## Balun & Transformer
CEC Passive devices include：Balun&Transformer,Bridge,Coupler,Power splitter & Combiner
Complete replacement：MINI-Circuits,M/A-COM,IPP,Werlatone,Synergy
Baluns and transformers are fundamental RF components which are used where impedance convertion and differential transformation is needed, such as frequency synthesis, amplifying circuits, antenna feed circuits, A/D converting circuits etc.
Part No. | Min Fre（MHz） | Max Fre（MHz） | Impedance Ratio（Ohm) | Original Brand | Original Part
CEBL00001 | 0.15 | 400 | 1 | Mini-Circuits | ADT1-1+
CEBL00002 | 0.4 | 800 | 1 | Mini-Circuits | ADT1-1WT+
CEBL00003 | 1 | 400 | 1 | Mini-Circuits | ADT1-1WT-1+
CEBL00004 | 0.03 | 125 | 1 | Mini-Circuits | ADT1-6T+
CEBL00005 | 0.5 | 650 | 1.5 | Mini-Circuits | ADT1.5-1+
CEBL00006 | 0.3 | 225 | 1.5 | Mini-Circuits | ADT1.5-2+
CEBL00007 | 0.5 | 1700 | 1.5 | Mini-Circuits | ADT1.5-17+
CEBL00008 | 20 | 1200 | 1.5 | Mini-Circuits | ADT1.5-122+
CEBL00009 | 0.4 | 450 | 2 | Mini-Circuits | ADT2-1T+
CEBL00010 | 8 | 600 | 2 | Mini-Circuits | ADT2-1T-1P+
CEBL00011 | 1 | 500 | 3 | Mini-Circuits | ADT3-1T-75+
CEBL00012 | 0.06 | 400 | 3 | Mini-Circuits | ADT3-6T+
CEBL00013 | 9 | 625 | 4 | Mini-Circuits | ADT4-1T+
CEBL00014 | 2 | 775 | 4 | Mini-Circuits | ADT4-1WT+
CEBL00015 | 0.3 | 500 | 4 | Mini-Circuits | ADT4-5WT+
CEBL00016 | 0.07 | 250 | 4 | Mini-Circuits | ADT4-6+
CEBL00017 | 0.06 | 300 | 4 | Mini-Circuits | ADT4-6T+
CEBL00018 | 0.5 | 600 | 4 | Mini-Circuits | ADT4-6WT+
CEBL00019 | 0.1 | 130 | 8 | Mini-Circuits | ADT8-1T+
CEBL00020 | 1 | 250 | 9 | Mini-Circuits | ADT9-1T+
CEBL00021 | 1.5 | 160 | 16 | Mini-Circuits | ADT16-1T+
CEBL00022 | 0.25 | 105 | 16 | Mini-Circuits | ADT16-6+
CEBL00023 | 0.1 | 70 | 16 | Mini-Circuits | ADT16-6T+
CEBL00024 | 0.5 | 1000 | 1 | Mini-Circuits | ADTL1-4-75+
CEBL00025 | 20 | 1200 | 1 | Mini-Circuits | ADTL1-12+
CEBL00026 | 10 | 1500 | 1 | Mini-Circuits | ADTL1-15-75+
CEBL00027 | 5 | 1800 | 1 | Mini-Circuits | ADTL1-18-75+
CEBL00028 | 30 | 1800 | 2 | Mini-Circuits | ADTL2-18+
CEBL00029 | 0.3 | 300 | 1 | Mini-Circuits | ADTT1-1+
CEBL00030 | 0.015 | 100 | 1 | Mini-Circuits | ADTT1-6+
CEBL00031 | 0.25 | 300 | 1.5 | Mini-Circuits | ADTT1.5-1+
CEBL00032 | 0.2 | 210 | 3 | Mini-Circuits | ADTT3-2+
CEBL00033 | 0.2 | 120 | 1 | Mini-Circuits | ADTT4-1+
CEBL00034 | 0.1 | 400 | 1 | Mini-Circuits | FT-1.5-1 (+)
CEBL00035 | 0.5 | 2350 | 1.6 | Mini-Circuits | FT-1.5-232+
CEBL00036 | 0.2 | 500 | 4 | Mini-Circuits | FTB-1-1+
CEBL00037 | 0.5 | 500 | 1 | Mini-Circuits | FTB-1-1-75 (+)
CEBL00038 | 0.01 | 125 | 1.7 | Mini-Circuits | FTB-1-6+
CEBL00039 | 50 | 1000 | 1 | Mini-Circuits | JTX-2-10T+
CEBL00040 | 50 | 1000 | 1 | Mini-Circuits | JTX-2-10TA+
CEBL00041 | 50 | 1000 | 4 | Mini-Circuits | JTX-4-10T+
CEBL00042 | 0.15 | 400 | 1 | Mini-Circuits | T1-1+
CEBL00043 | 0.15 | 400 | 1 | Mini-Circuits | T1-1-KK81+
CEBL00044 | 0.15 | 400 | 1 | Mini-Circuits | T1-1-X65+
CEBL00045 | 0.08 | 200 | 1 | Mini-Circuits | T1-1T+
CEBL00046 | 0.08 | 200 | 1 | Mini-Circuits | T1-1T-KK81+
CEBL00047 | 0.08 | 200 | 1 | Mini-Circuits | T1-1T-X65 (+)
CEBL00048 | 0.01 | 150 | 1 | Mini-Circuits | T1-6+
CEBL00049 | 0.01 | 150 | 1 | Mini-Circuits | T1-6-KK81+
CEBL00050 | 0.01 | 150 | 1 | Mini-Circuits | T1-6-X65+
CEBL00051 | 0.015 | 300 | 1 | Mini-Circuits | T1-6T+
CEBL00052 | 0.015 | 300 | 1 | Mini-Circuits | T1-6T-KK81+
CEBL00053 | 0.015 | 300 | 1 | Mini-Circuits | T1-6T-X65+
CEBL00054 | 0.1 | 300 | 1.5 | Mini-Circuits | T1.5-1+
CEBL00055 | 0.1 | 300 | 1.5 | Mini-Circuits | T1.5-1-KK81+
CEBL00056 | 0.1 | 300 | 1.5 | Mini-Circuits | T1.5-1-X65+
CEBL00057 | 0.02 | 100 | 1.5 | Mini-Circuits | T1.5-6+
CEBL00058 | 0.02 | 100 | 1.5 | Mini-Circuits | T1.5-6-KK81+
CEBL00059 | 0.02 | 100 | 1.5 | Mini-Circuits | T1.5-6-X65+
CEBL00060 | 0.05 | 600 | 2 | Mini-Circuits | T2-1+
CEBL00061 | 5 | 120 | 2 | Mini-Circuits | T2-1-2W+
CEBL00062 | 5 | 120 | 2 | Mini-Circuits | T2-1-2W-KK81+
CEBL00063 | 5 | 120 | 2 | Mini-Circuits | T2-1-2W-X65 (+)
CEBL00064 | 0.05 | 600 | 2 | Mini-Circuits | T2-1-KK81+
CEBL00065 | 0.05 | 600 | 2 | Mini-Circuits | T2-1-X65 (+)
CEBL00066 | 0.07 | 200 | 2 | Mini-Circuits | T2-1T+
CEBL00067 | 0.07 | 200 | 2 | Mini-Circuits | T2-1T-KK81+
CEBL00068 | 0.07 | 200 | 2 | Mini-Circuits | T2-1T-X65 (+)
CEBL00069 | 0.07 | 200 | 2 | Mini-Circuits | T2-613-1+
CEBL00070 | 0.07 | 200 | 2 | Mini-Circuits | T2-613-1-KK81+
CEBL00071 | 0.07 | 200 | 2 | Mini-Circuits | T2-613-1-X65 (+)
CEBL00072 | 0.01 | 100 | 2 | Mini-Circuits | T2.5-6-KK81+
CEBL00073 | 0.01 | 100 | 2 | Mini-Circuits | T2.5-6T+
CEBL00074 | 0.01 | 100 | 2 | Mini-Circuits | T2.5-6T-KK81+
CEBL00075 | 0.01 | 100 | 2 | Mini-Circuits | T2.5-6T-X65 (+)
CEBL00076 | 0.5 | 800 | 2 | Mini-Circuits | T3-1+
CEBL00077 | 0.5 | 800 | 2 | Mini-Circuits | T3-1-KK81+
CEBL00078 | 0.5 | 800 | 2 | Mini-Circuits | T3-1-X65+
CEBL00079 | 0.05 | 250 | 2 | Mini-Circuits | T3-1T+
CEBL00080 | 0.05 | 250 | 2 | Mini-Circuits | T3-1T-KK81+
CEBL00081 | 0.05 | 250 | 4 | Mini-Circuits | T3-1T-X65+
CEBL00082 | 0.2 | 350 | 4 | Mini-Circuits | T4-1+
CEBL00083 | 10 | 250 | 4 | Mini-Circuits | T4-1-2W+
CEBL00084 | 10 | 250 | 4 | Mini-Circuits | T4-1-2W-KK81+
CEBL00085 | 10 | 250 | 4 | Mini-Circuits | T4-1-2W-X65 (+)
CEBL00086 | 0.2 | 350 | 4 | Mini-Circuits | T4-1-KK81+
CEBL00087 | 0.2 | 350 | 4 | Mini-Circuits | T4-1-X65 (+)
CEBL00088 | 10 | 350 | 4 | Mini-Circuits | T4-1H+
CEBL00089 | 10 | 350 | 4 | Mini-Circuits | T4-1H-KK81+
CEBL00090 | 0.2 | 600 | 4 | Mini-Circuits | T4-2+
CEBL00091 | 0.2 | 600 | 4 | Mini-Circuits | T4-2-KK81+
CEBL00092 | 0.2 | 600 | 4 | Mini-Circuits | T4-2-X65 (+)
CEBL00093 | 0.02 | 200 | 4 | Mini-Circuits | T4-6+
CEBL00094 | 0.02 | 200 | 4 | Mini-Circuits | T4-6-KK81+
CEBL00095 | 0.02 | 200 | 4 | Mini-Circuits | T4-6-X65 (+)
CEBL00096 | 0.02 | 250 | 4 | Mini-Circuits | T4-6T+
CEBL00097 | 0.02 | 250 | 4 | Mini-Circuits | T4-6T-KK81+
CEBL00098 | 0.02 | 250 | 5 | Mini-Circuits | T4-6T-X65 (+)
CEBL00099 | 0.3 | 300 | 5 | Mini-Circuits | T5-1T+
CEBL00100 | 0.3 | 300 | 5 | Mini-Circuits | T5-1T-KK81+
CEBL00101 | 0.3 | 300 | 8 | Mini-Circuits | T5-1T-X65 (+)
CEBL00102 | 0.15 | 250 | 8 | Mini-Circuits | T8-1+
CEBL00103 | 0.15 | 250 | 8 | Mini-Circuits | T8-1-KK81+
CEBL00104 | 0.15 | 250 | 8 | Mini-Circuits | T8-1-X65 (+)
CEBL00105 | 0.3 | 140 | 8 | Mini-Circuits | T8-1T+
CEBL00106 | 0.3 | 140 | 8 | Mini-Circuits | T8-1T-KK81+
CEBL00107 | 0.3 | 140 | 9 | Mini-Circuits | T8-1T-X65 (+)
CEBL00108 | 0.15 | 200 | 9 | Mini-Circuits | T9-1+
CEBL00109 | 0.15 | 200 | 9 | Mini-Circuits | T9-1-KK81+
CEBL00110 | 0.15 | 200 | 9 | Mini-Circuits | T9-1-X65 (+)
CEBL00111 | 0.3 | 120 | 13 | Mini-Circuits | T13-1T+
CEBL00112 | 0.3 | 120 | 13 | Mini-Circuits | T13-1T-KK81+
CEBL00113 | 0.3 | 120 | 13 | Mini-Circuits | T13-1T-X65+
CEBL00114 | 0.2 | 150 | 14 | Mini-Circuits | T14-1+
CEBL00115 | 0.2 | 150 | 14 | Mini-Circuits | T14-1-KK81+
CEBL00116 | 0.2 | 150 | 16 | Mini-Circuits | T14-1-X65+
CEBL00117 | 0.3 | 120 | 16 | Mini-Circuits | T16-1+
CEBL00118 | 0.3 | 120 | 16 | Mini-Circuits | T16-1-KK81+
CEBL00119 | 0.3 | 120 | 16 | Mini-Circuits | T16-1-X65 (+)
CEBL00120 | 0.03 | 75 | 16 | Mini-Circuits | T16-6T+
CEBL00121 | 0.03 | 75 | 16 | Mini-Circuits | T16-6T-KK81+
CEBL00122 | 0.03 | 75 | 36 | Mini-Circuits | T16-6T-X65 (+)
CEBL00123 | 0.03 | 20 | 36 | Mini-Circuits | T36-1+
CEBL00124 | 0.03 | 20 | 36 | Mini-Circuits | T36-1-KK81+
CEBL00125 | 0.03 | 20 | 36 | Mini-Circuits | T36-1-X65 (+)
CEBL00126 | 1.5 | 500 | 1 | Mini-Circuits | TC1-1+
CEBL00127 | 4.5 | 3000 | 1 | Mini-Circuits | TC1-1-13M+
CEBL00128 | 4.5 | 3000 | 1 | Mini-Circuits | TC1-1-13M-75+
CEBL00129 | 4.5 | 3000 | 1 | Mini-Circuits | TC1-1-13M-75X+
CEBL00130 | 4.5 | 3000 | 1 | Mini-Circuits | TC1-1-13MG2+
CEBL00131 | 4.5 | 3000 | 1 | Mini-Circuits | TC1-1-13MX+
CEBL00132 | 650 | 4000 | 1 | Mini-Circuits | TC1-1-43+
CEBL00133 | 650 | 4000 | 1 | Mini-Circuits | TC1-1-43X+
CEBL00134 | 1.5 | 500 | 1 | Mini-Circuits | TC1-1G2+
CEBL00135 | 0.4 | 500 | 1 | Mini-Circuits | TC1-1T+
CEBL00136 | 5 | 120 | 1 | Mini-Circuits | TC1-1T-75X+
CEBL00137 | 0.4 | 500 | 1 | Mini-Circuits | TC1-1TG2+
CEBL00138 | 0.4 | 500 | 1 | Mini-Circuits | TC1-1TX+
CEBL00139 | 1.5 | 500 | 1 | Mini-Circuits | TC1-1X+
CEBL00140 | 0.15 | 350 | 1 | Mini-Circuits | TC1-6+
CEBL00141 | 0.15 | 350 | 1 | Mini-Circuits | TC1-6X+
CEBL00142 | 350 | 1500 | 1 | Mini-Circuits | TC1-15+
CEBL00143 | 350 | 1500 | 1 | Mini-Circuits | TC1-15G2+
CEBL00144 | 350 | 1500 | 1 | Mini-Circuits | TC1-15X+
CEBL00145 | 5 | 3000 | 1 | Mini-Circuits | TC1-33-75G2+
CEBL00146 | 0.25 | 400 | 1 | Mini-Circuits | TC1-42+
CEBL00147 | 0.25 | 400 | 1 | Mini-Circuits | TC1-42X+
CEBL00148 | 3 | 500 | 1.33 | Mini-Circuits | TC1.33-1T-75+
CEBL00149 | 3 | 500 | 1.33 | Mini-Circuits | TC1.33-1T-75X+
CEBL00150 | 5 | 2800 | 1.33 | Mini-Circuits | TC1.33-282+
CEBL00151 | 5 | 2800 | 1.33 | Mini-Circuits | TC1.33-282X+
CEBL00152 | 0.5 | 2200 | 1.5 | Mini-Circuits | TC1.5-1+
CEBL00153 | 0.5 | 2200 | 1.5 | Mini-Circuits | TC1.5-1G2+
CEBL00154 | 0.5 | 2200 | 1.5 | Mini-Circuits | TC1.5-1X+
CEBL00155 | 0.5 | 550 | 1.5 | Mini-Circuits | TC1.5-52T+
CEBL00156 | 0.5 | 550 | 1.5 | Mini-Circuits | TC1.5-52TG2+
CEBL00157 | 0.5 | 550 | 1.5 | Mini-Circuits | TC1.5-52TX+
CEBL00158 | 3 | 300 | 2 | Mini-Circuits | TC2-1T+
CEBL00159 | 3 | 300 | 2 | Mini-Circuits | TC2-1TG2+
CEBL00160 | 3 | 300 | 2 | Mini-Circuits | TC2-1TX+
CEBL00161 | 10 | 700 | 2 | Mini-Circuits | TC2-72T+
CEBL00162 | 2 | 1100 | 0.5 | Mini-Circuits | TC2-112G2+
CEBL00163 | 5 | 300 | 3 | Mini-Circuits | TC3-1T+
CEBL00164 | 5 | 300 | 3 | Mini-Circuits | TC3-1TG2+
CEBL00165 | 5 | 300 | 3 | Mini-Circuits | TC3-1TX+
CEBL00166 | 0.5 | 300 | 4 | Mini-Circuits | TC4-1T+
CEBL00167 | 125 | 135 | 4 | Mini-Circuits | TC4-1TG2+
CEBL00168 | 0.5 | 300 | 4 | Mini-Circuits | TC4-1TX+
CEBL00169 | 0.5 | 300 | 4 | Mini-Circuits | TC4-1W+
CEBL00170 | 3 | 800 | 4 | Mini-Circuits | TC4-1W-7A+
CEBL00171 | 3 | 800 | 4 | Mini-Circuits | TC4-1WA+
CEBL00172 | 3 | 800 | 4 | Mini-Circuits | TC4-1WG2+
CEBL00173 | 3 | 800 | 4 | Mini-Circuits | TC4-1WX+
CEBL00174 | 1.5 | 600 | 4 | Mini-Circuits | TC4-6T+
CEBL00175 | 0.6 | 600 | 4 | Mini-Circuits | TC4-6T-75X+
CEBL00176 | 1.5 | 600 | 4 | Mini-Circuits | TC4-6TG2+
CEBL00177 | 1.5 | 600 | 4 | Mini-Circuits | TC4-6TX+
CEBL00178 | 2 | 1100 | 0.25 | Mini-Circuits | TC4-11+
CEBL00179 | 2 | 1100 | 0.25 | Mini-Circuits | TC4-11G2+
CEBL00180 | 2 | 1100 | 0.25 | Mini-Circuits | TC4-11X+
CEBL00181 | 100 | 1000 | 4 | Mini-Circuits | TC4-13TX+
CEBL00182 | 200 | 1400 | 4 | Mini-Circuits | TC4-14+
CEBL00183 | 200 | 1400 | 4 | Mini-Circuits | TC4-14G2+
CEBL00184 | 200 | 1400 | 4 | Mini-Circuits | TC4-14X+
CEBL00185 | 10 | 1900 | 4 | Mini-Circuits | TC4-19+
CEBL00186 | 10 | 1900 | 4 | Mini-Circuits | TC4-19G2+
CEBL00187 | 10 | 1900 | 4 | Mini-Circuits | TC4-19X+
CEBL00188 | 500 | 2500 | 4 | Mini-Circuits | TC4-25+
CEBL00189 | 500 | 2500 | 4 | Mini-Circuits | TC4-25G2+
CEBL00190 | 500 | 2500 | 4 | Mini-Circuits | TC4-25X+
CEBL00191 | 40 | 1250 | 4 | Mini-Circuits | TC4-122-75X+
CEBL00192 | 2 | 500 | 8 | Mini-Circuits | TC8-1+
CEBL00193 | 2 | 500 | 8 | Mini-Circuits | TC8-1G2+
CEBL00194 | 2 | 500 | 8 | Mini-Circuits | TC8-1X+
CEBL00195 | 2 | 200 | 9 | Mini-Circuits | TC9-1+
CEBL00196 | 0.3 | 475 | 0.11 | Mini-Circuits | TC9-1-75+
CEBL00197 | 0.3 | 475 | 0.11 | Mini-Circuits | TC9-1-75G2+
CEBL00198 | 0.3 | 475 | 0.11 | Mini-Circuits | TC9-1-75X+
CEBL00199 | 2 | 200 | 9 | Mini-Circuits | TC9-1G2+
CEBL00200 | 2 | 200 | 9 | Mini-Circuits | TC9-1X+
CEBL00201 | 20 | 300 | 16 | Mini-Circuits | TC16-1T+
CEBL00202 | 20 | 300 | 16 | Mini-Circuits | TC16-1TG2+
CEBL00203 | 20 | 300 | 16 | Mini-Circuits | TC16-1TX+
CEBL00204 | 0.6 | 160 | 16 | Mini-Circuits | TC16-161T+
CEBL00205 | 0.6 | 160 | 16 | Mini-Circuits | TC16-161TG2+
CEBL00206 | 0.6 | 160 | 16 | Mini-Circuits | TC16-161TX+
CEBL00207 | 1.5 | 500 | 1 | Mini-Circuits | TCM1-1+
CEBL00208 | 1.5 | 500 | 1 | Mini-Circuits | TCM1-1X+
CEBL00209 | 10 | 4000 | 1 | Mini-Circuits | TCM1-43X+
CEBL00210 | 10 | 6000 | 1 | Mini-Circuits | TCM1-63AX+
CEBL00211 | 10 | 8000 | 1 | Mini-Circuits | TCM1-83X+
CEBL00212 | 3 | 300 | 2 | Mini-Circuits | TCM2-1T+
CEBL00213 | 10 | 3000 | 2 | Mini-Circuits | TCM2-33WX+
CEBL00214 | 30 | 3000 | 2 | Mini-Circuits | TCM2-33X+
CEBL00215 | 10 | 4000 | 2 | Mini-Circuits | TCM2-43X+
CEBL00216 | 10 | 1400 | 2 | Mini-Circuits | TCM2-142-75X+
CEBL00217 | 1700 | 6700 | 2 | Mini-Circuits | TCM2-672X+
CEBL00218 | 2 | 500 | 3 | Mini-Circuits | TCM3-1T+
CEBL00219 | 2 | 500 | 3 | Mini-Circuits | TCM3-1TX+
CEBL00220 | 20 | 4500 | 3 | Mini-Circuits | TCM3-452X+
CEBL00221 | 3 | 800 | 4 | Mini-Circuits | TCM4-1W+
CEBL00222 | 3 | 800 | 4 | Mini-Circuits | TCM4-1WX+
CEBL00223 | 1.5 | 600 | 4 | Mini-Circuits | TCM4-6T+
CEBL00224 | 200 | 1400 | 4 | Mini-Circuits | TCM4-14+
CEBL00225 | 10 | 1900 | 4 | Mini-Circuits | TCM4-19+
CEBL00226 | 500 | 2500 | 4 | Mini-Circuits | TCM4-25+
CEBL00227 | 20 | 4500 | 4 | Mini-Circuits | TCM4-452X+
CEBL00228 | 2 | 500 | 8 | Mini-Circuits | TCM8-1+
CEBL00229 | 2 | 280 | 9 | Mini-Circuits | TCM9-1+
CEBL00230 | 0.15 | 400 | 1 | Mini-Circuits | TMO-1-1+
CEBL00231 | 0.05 | 200 | 1 | Mini-Circuits | TMO-1-1T+
CEBL00232 | 1 | 800 | 1 | Mini-Circuits | TMO-1-02+
CEBL00233 | 0.05 | 600 | 2 | Mini-Circuits | TMO-2-1+
CEBL00234 | 0.07 | 200 | 2 | Mini-Circuits | TMO-2-1T+
CEBL00235 | 0.01 | 100 | 2.5 | Mini-Circuits | TMO-2.5-6T+
CEBL00236 | 0.01 | 100 | 2.5 | Mini-Circuits | TMO-2.5-6+
CEBL00237 | 0.05 | 250 | 3 | Mini-Circuits | TMO-3-1T+
CEBL00238 | 0.2 | 350 | 4 | Mini-Circuits | TMO-4-1+
CEBL00239 | 0.2 | 600 | 4 | Mini-Circuits | TMO-4-2+
CEBL00240 | 0.02 | 200 | 4 | Mini-Circuits | TMO-4-6+
CEBL00241 | 0.3 | 300 | 5 | Mini-Circuits | TMO-5-1T+
CEBL00242 | 0.15 | 200 | 9 | Mini-Circuits | TMO-9-1+
CEBL00243 | 0.3 | 120 | 14 | Mini-Circuits | TMO-13-1T+
CEBL00244 | 0.2 | 150 | 1 | Mini-Circuits | TMO-14-1+
CEBL00245 | 0.3 | 120 | 1 | Mini-Circuits | TMO-16-1+
CEBL00246 | 10 | 500 | 1 | Mini-Circuits | TO-75+
CEBL00247 | 10 | 2200 | 1.33 | Mini-Circuits | TRS1-23-75+
CEBL00248 | 1 | 400 | 1.33 | Mini-Circuits | TRS1.33-1T-75+
CEBL00249 | 25 | 1300 | 2 | Mini-Circuits | TRS1.33-132-75+
CEBL00250 | 1 | 300 | 2 | Mini-Circuits | TRS2-32-75+
CEBL00251 | 4 | 2500 | 1 | Mini-Circuits | TRS2-252+
CEBL00252 | 0.004 | 300 | 1 | Mini-Circuits | TT1-6+
CEBL00253 | 0.004 | 300 | 1 | Mini-Circuits | TT1-6-KK81+
CEBL00254 | 0.004 | 300 | 1.5 | Mini-Circuits | TT1-6-X65 (+)
CEBL00255 | 0.075 | 500 | 1.5 | Mini-Circuits | TT1.5-1+
CEBL00256 | 0.075 | 500 | 1.5 | Mini-Circuits | TT1.5-1-KK81+
CEBL00257 | 0.075 | 500 | 2.5 | Mini-Circuits | TT1.5-1-X65 (+)
CEBL00258 | 0.01 | 50 | 2.5 | Mini-Circuits | TT2.5-6+
CEBL00259 | 0.01 | 50 | 2.5 | Mini-Circuits | TT2.5-6-KK81+
CEBL00260 | 0.01 | 50 | 3 | Mini-Circuits | TT2.5-6-X65 (+)
CEBL00261 | 0.05 | 200 | 3 | Mini-Circuits | TT4-1+
CEBL00262 | 0.05 | 200 | 3 | Mini-Circuits | TT4-1-KK81+
CEBL00263 | 0.05 | 200 | 4 | Mini-Circuits | TT4-1-X65 (+)
CEBL00264 | 0.1 | 300 | 4 | Mini-Circuits | TT4-1A+
CEBL00265 | 0.1 | 300 | 4 | Mini-Circuits | TT4-1A-KK81+
CEBL00266 | 0.1 | 300 | 16 | Mini-Circuits | TT4-1A-X65 (+)
CEBL00267 | 0.1 | 45 | 25 | Mini-Circuits | TT16-1-KK81+
CEBL00268 | 0.02 | 30 | 25 | Mini-Circuits | TT25-1+
CEBL00269 | 0.02 | 30 | 25 | Mini-Circuits | TT25-1-KK81+
CEBL00270 | 0.02 | 30 | 25 | Mini-Circuits | TT25-1-X65 (+)
CEBL00271 | 0.5 | 400 | 4 | Mini-Circuits | TTCM4-4+
CEBL00272 | 0.5 | 400 | 4 | Mini-Circuits | TTCM4-4X+
CEBL00273 | 0.005 | 100 | 1 | Mini-Circuits | TTMO-1-1+
CEBL00274 | 0.1 | 300 | 4 | Mini-Circuits | TTMO-4-1A+
CEBL00275 | 20 | 1250 | 2 | Mini-Circuits | TX-2-5-1+
CEBL00276 | 0.3 | 400 | 1 | Mini-Circuits | TX1-1+
CEBL00277 | 0.8 | 500 | 1 | Mini-Circuits | TX1-R5+
CEBL00278 | 0.25 | 300 | 1.5 | Mini-Circuits | TX1.5-1+
CEBL00279 | 20 | 600 | 4 | Mini-Circuits | TX4-62HP+
CEBL00280 | 1 | 200 | 16 | Mini-Circuits | TX9-1+
CEBL00281 | 40 | 300 | 4 | Mini-Circuits | TX16-R3T+
CEBL00282 | 30 | 512 | 1.5 | Mini-Circuits | TXA4-512HP+
CEBL00283 |  | 2500 | 1.5 | Mini-Circuits | Z7550-BFNF+
CEBL00284 |  | 2500 | 1.5 | Mini-Circuits | Z7550-BMNF+
CEBL00285 |  | 2300 | 1.5 | Mini-Circuits | Z7550-FFNM+
CEBL00286 |  | 2500 | 1.5 | Mini-Circuits | Z7550-FFSF+
CEBL00287 |  | 2300 | 1.5 | Mini-Circuits | Z7550-FMSF+
CEBL00288 | 1 | 2500 | 1.5 | Mini-Circuits | Z7550-FMSFDC+
CEBL00289 | DC | 2300 | 1.5 | Mini-Circuits | Z7550-NMNF+
CEBL00290 | 5 | 3000 | 1 | M/A-COM | ETC1-1-13
CEBL00291 | 760 | 960 | 1 | M/A-COM | ETC1-1-6
CEBL00292 | 0 | 200 | 1 | M/A-COM | ETC1-1T-2TR
CEBL00293 | 2 | 500 | 1 | M/A-COM | ETC1-1T-5
CEBL00294 | 5 | 1000 | 1.5 | M/A-COM | ETC1.5-4
CEBL00295 | 500 | 3000 | 4 | M/A-COM | ETC1.6-4-2-3
CEBL00296 | 5 | 40 | 16 | M/A-COM | ETC16-1T-2TR
CEBL00297 | 5 | 400 | 36 | M/A-COM | ETC36-1T-2TR
CEBL00298 | 2 | 800 | 4 | M/A-COM | ETC4-1-2TR
CEBL00299 | 2 | 1000 | 4 | M/A-COM | ETK4-2T
CEBL00300 | 5 | 3000 | 1 | M/A-COM | MABA-007159-000000
CEBL00301 | 500 | 3000 | 4 | M/A-COM | MABA-007236-C16423
CEBL00302 | 1 | 350 | 4 | M/A-COM | MABA-007237-ETC410
CEBL00303 | 5 | 3000 | 1 | M/A-COM | MABA-007327-CT1A40
CEBL00304 | 5 | 220 | 9 | M/A-COM | MABA-007488-CT9550
CEBL00305 | 1 | 350 | 4 | M/A-COM | MABA-007493-CF4160
CEBL00306 | 5 | 200 | 1 | M/A-COM | MABA-007532-CF18A0
CEBL00307 | 2 | 1000 | 4 | M/A-COM | MABA-007569-ETK42T
CEBL00308 | 5 | 1200 | 2 | M/A-COM | MABA-007681-CT2010
CEBL00309 | 50 | 2150 | 1 | M/A-COM | MABA-007731-CT1980
CEBL00310 | 5 | 1200 | 1 | M/A-COM | MABA-007748-CT1160
CEBL00311 | 5 | 350 | 1.5 | M/A-COM | MABA-007766-CF28A0
CEBL00312 | 5 | 3000 | 1 | M/A-COM | MABA-007871-CT1A40
CEBL00313 | 5 | 300 | 2.56 | M/A-COM | MABA-007902-CF38A0
CEBL00314 | 5 | 100 | 1 | M/A-COM | MABA-008124-CF1FA0
CEBL00315 | 5 | 200 | 4 | M/A-COM | MABA-008260-CF4A40
CEBL00316 | 5 | 90 | 16 | M/A-COM | MABA-008282-CFGA40
CEBL00317 | 5 | 200 | 4 | M/A-COM | MABA-008354-CF4A40
CEBL00318 | 3 | 110 | 4 | M/A-COM | MABA-008570-ETC414
CEBL00319 | 6 | 1000 | 4 | M/A-COM | MABA-008639-TC41T7
CEBL00320 | 2 | 1000 | 1.5 | M/A-COM | MABA-008752-TC1P57
CEBL00321 | 5 | 3000 | 1 | M/A-COM | MABA-008757-CT1160
CEBL00322 | 5 | 120 | 1 | M/A-COM | MABA-008965-CF1160
CEBL00323 | 50 | 1200 | 1 | M/A-COM | MABA-008979-CF0290
CEBL00324 | 5 | 120 | 1 | M/A-COM | MABA-009005-CF1A40
CEBL00325 | 5 | 1000 | 1.33 | M/A-COM | MABA-009092-CT1A40
CEBL00326 | 5 | 120 | 1 | M/A-COM | MABA-009109-CF1A40
CEBL00327 | 0 | 400 | 1 | M/A-COM | MABA-009126-ET11SM
CEBL00328 | 0 | 500 | 1 | M/A-COM | MABA-009180-500MHZ
CEBL00329 | 50 | 1200 | 1 | M/A-COM | MABA-009210-CT1760
CEBL00330 | 5 | 1200 | 1 | M/A-COM | MABA-009231-CT1A4B
CEBL00331 | 5 | 1200 | 4 | M/A-COM | MABA-009232-CT4A4B
CEBL00332 | 3 | 300 | 2 | M/A-COM | MABA-009250-CT0068
CEBL00333 | 1 | 650 | 4 | M/A-COM | MABA-009298-CT48A0
CEBL00334 | 1 | 350 | 2 | M/A-COM | MABA-009387-ES0040
CEBL00335 | 5 | 120 | 1 | M/A-COM | MABA-009412-CF1BC0
CEBL00336 | 2 | 500 | 3 | M/A-COM | MABA-009484-ETC31T
CEBL00337 | 3 | 800 | 4 | M/A-COM | MABA-009488-61HWCA
CEBL00338 | 5 | 200 | 1 | M/A-COM | MABA-009572-CF18A0
CEBL00339 | 5 | 100 | 1.77 | M/A-COM | MABA-009573-CF1A40
CEBL00340 | 5 | 200 | 1 | M/A-COM | MABA-009594-CF18A0
CEBL00341 | 5 | 200 | 4 | M/A-COM | MABA-009600-CF48A0
CEBL00342 | 50 | 1200 | 1 | M/A-COM | MABA-009602-ES2922
CEBL00343 | 5 | 120 | 1 | M/A-COM | MABA-009650-CF1160
CEBL00344 | 5 | 1200 | 1 | M/A-COM | MABA-009691-CT1881
CEBL00345 | 2 | 1000 | 4 | M/A-COM | MABA-009711-ETK2MM
CEBL00346 | 5 | 100 | 2 | M/A-COM | MABA-009776-CF28A0
CEBL00347 | 0 | 3 | 4 | M/A-COM | MABA-009807-CF4010
CEBL00348 | 5 | 3000 | 1 | M/A-COM | MABA-009822-715254
CEBL00349 | 5 | 200 | 4 | M/A-COM | MABA-009836-CF48A0
CEBL00350 | 5 | 120 | 1 | M/A-COM | MABA-009852-CF1A40
CEBL00351 | 0 | 500 | 3 | M/A-COM | MABA-009947-CF3160
CEBL00352 | 30 | 2500 | 4 | M/A-COM | MABA-010012-ES4302
CEBL00353 | 5 | 100 | 4 | M/A-COM | MABA-010061-CF4FA0
CEBL00354 | 5 | 3000 | 1 | M/A-COM | MABA-010125-TC1113
CEBL00355 | 5 | 1200 | 4 | M/A-COM | MABA-010129-CT4A40
CEBL00356 | 2 | 500 | 8 | M/A-COM | MABA-010143-FLUX18
CEBL00357 | 5 | 90 | 9 | M/A-COM | MABA-010181-CF9A40
CEBL00358 | 5 | 1200 | 2 | M/A-COM | MABA-010238-CT4A80
CEBL00359 | 46 | 1002 | 1 | M/A-COM | MABA-010245-CT1160
CEBL00360 | 1 | 1600 | 2 | M/A-COM | MABA-010247-2R1250
CEBL00361 | 5 | 1200 | 4 | M/A-COM | MABA-010268-CT4160
CEBL00362 | 5 | 1200 | 1 | M/A-COM | MABA-010314-CT1370
CEBL00363 | 50 | 1200 | 1 | M/A-COM | MABA-010321-CT1A42
CEBL00364 | 50 | 1200 | 1 | M/A-COM | MABA-010321-CT1A43
CEBL00365 | 10 | 1900 | 4 | M/A-COM | MABA-010374-CT4A40
CEBL00366 | 5 | 2400 | 3 | M/A-COM | MABA-010386-CA3A40
CEBL00367 | 5 | 1200 | 1 | M/A-COM | MABA-010392-CT18A0
CEBL00368 | 40 | 200 | 1 | M/A-COM | MABA-010400-CT18A0
CEBL00369 | 30 | 60 | 1 | M/A-COM | MABA-010411-CT1160
CEBL00370 | 3 | 200 | 1 | M/A-COM | MABACT0012
CEBL00371 | 5 | 200 | 4 | M/A-COM | MABACT0018
CEBL00372 | 5 | 3000 | 1 | M/A-COM | MABACT0034
CEBL00373 | 5 | 3000 | 1 | M/A-COM | MABACT0039
CEBL00374 | 5 | 1000 | 1 | M/A-COM | MABACT0040
CEBL00375 | 5 | 1200 | 1 | M/A-COM | MABACT0043
CEBL00376 | 5 | 200 | 2 | M/A-COM | MABACT0048
CEBL00377 | 5 | 3000 | 1 | M/A-COM | MABACT0059
CEBL00378 | 5 | 1200 | 1 | M/A-COM | MABACT0060
CEBL00379 | 5 | 1200 | 4 | M/A-COM | MABACT0061
CEBL00380 | 3 | 200 | 1 | M/A-COM | MABACT0062
CEBL00381 | 5 | 1000 | 1.5 | M/A-COM | MABACT0063
CEBL00382 | 1 | 650 | 4 | M/A-COM | MABACT0064
CEBL00383 | 500 | 3000 | 4 | M/A-COM | MABACT0065
CEBL00384 | 5 | 1000 | 4 | M/A-COM | MABACT0066
CEBL00385 | 1 | 350 | 4 | M/A-COM | MABACT0067
CEBL00386 | 5 | 200 | 2 | M/A-COM | MABACT0068
CEBL00387 | 50 | 1200 | 1 | M/A-COM | MABACT0069
CEBL00388 | 0 | 200 | 1 | M/A-COM | MABACT0071
CEBL00389 | 50 | 870 | 2.66 | M/A-COM | MABACT0074
CEBL00390 | 3 | 250 | 4 | M/A-COM | MABAES0008
CEBL00391 | 5 | 65 | 2.56 | M/A-COM | MABAES0017
CEBL00392 | 50 | 1200 | 1 | M/A-COM | MABAES0029
CEBL00393 | 1 | 650 | 4 | M/A-COM | MABAES0031
CEBL00394 | 20 | 1000 | 4 | M/A-COM | MABAES0034
CEBL00395 | 0 | 200 | 1 | M/A-COM | MABAES0060
CEBL00396 | 2 | 800 | 4 | M/A-COM | MABAES0061
CEBL00397 |  |  |  | Mini-Circuits | TRS2-1T-75+
CEBL00398 | 5 | 200 | 1.78 | M/A-COM | MABA-008482-CF1A40
CEBL00399 |  |  |  | M/A-COM | MABA-011040
CEBL00400 |  |  |  |  | MABA-011028
CEBL00401 | 10 | 10000 |  |  | MABA-011118

## Bridge
Bridges include 90° bridges and 180° bridges. They are mainly used in frequency synthesizing,antenna feedback networking, frequency mixing and modulating, etc.
Part No. | Min Fre（MHz） | Max Fre（MHz） | Phase Difference | Isolation(dB) | Insertion Loss(dB) | Phase Unbalance | Amplitude Unbalance | Power Capacity | Original Brand | Original Part
CEDQ30001 | 150 | 250 | 90° Hybrid | 24 | 0.2 | 4 | 1.4 | 1 | Mini-Circuits | ADPQ-2-250+
CEDQ30002 | 95 | 200 | 90° Hybrid | 28 | 0.3 | 6 | 1.6 | 0.5 | Mini-Circuits | ADQ-22+
CEDQ30003 | 160 | 327 | 90° Hybrid | 22 | 0.3 | 5 | 1.6 | 0.5 | Mini-Circuits | ADQ-32+
CEDQ30004 | 104 | 340 | 90° Hybrid | 20 | 0.6 | 8 | 1.8 | 0.5 | Mini-Circuits | ADQ-32W+
CEDQ30005 | 55 | 90 | 90° Hybrid | 26 | 0.2 | 4 | 1.2 | 0.5 | Mini-Circuits | ADQ-90+
CEDQ30006 | 120 | 180 | 90° Hybrid | 35 | 0.2 | 6 | 1.5 | 0.5 | Mini-Circuits | ADQ-180+
CEDQ30007 | 50 | 200 | 0°/180° Hybrid | 35 | 0.8 | 2 | 0.3 | 0.5 | Mini-Circuits | AMT-2+
CEDQ30008 | 5 | 65 | 90° Hybrid | 33 | 0.7 | 5 | 0.7 | 1 | Mini-Circuits | JSPQ-65W+
CEDQ30009 | 10 | 80 | 90° Hybrid | 44 | 0.45 | 6 | 0.6 | 1 | Mini-Circuits | JSPQ-80
CEDQ30010 | 10 | 80 | 90° Hybrid | 44 | 0.45 | 6 | 0.6 | 1 | Mini-Circuits | JSPQ-80+
CEDQ30011 | 150 | 350 | 90° Hybrid | 20 | 0.5 | 5 | 1.5 | 1 | Mini-Circuits | JSPQ-350
CEDQ30012 | 150 | 350 | 90° Hybrid | 20 | 0.5 | 5 | 1.5 | 1 | Mini-Circuits | JSPQ-350+
CEDQ30013 | 40 | 100 | 90° Hybrid | 24 | 0.2 | 3 | 1.2 | 1 | Mini-Circuits | JSPQW-100
CEDQ30014 | 40 | 100 | 90° Hybrid | 24 | 0.2 | 3 | 1.2 | 1 | Mini-Circuits | JSPQW-100+
CEDQ30015 | 30 | 100 | 90° Hybrid | 41 | 0.5 | 4 | 0.6 | 1 | Mini-Circuits | JSPQW-100A+
CEDQ30016 | 10 | 16 | 90° Hybrid | 43 | 0.2 | 4 | 0.9 | 1 | Mini-Circuits | JYPQ-16
CEDQ30017 | 16 | 30 | 90° Hybrid | 28 | 0.2 | 3 | 1.5 | 1 | Mini-Circuits | JYPQ-30+
CEDQ30018 | 105 | 160 | 90° Hybrid | 24 | 0.25 | 3 | 1.5 | 1 | Mini-Circuits | JYPQ-160
CEDQ30019 | 105 | 160 | 90° Hybrid | 24 | 0.25 | 3 | 1.5 | 1 | Mini-Circuits | JYPQ-160+
CEDQ30020 | 65 | 75 | 90° Hybrid | 30 | 0.1 | 3 | 1 | 1 | Mini-Circuits | LRPQ-70
CEDQ30021 | 65 | 75 | 90° Hybrid | 30 | 0.1 | 3 | 1 | 1 | Mini-Circuits | LRPQ-70J
CEDQ30022 | 270 | 320 | 90° Hybrid | 21 | 0.3 | 3 | 1.2 | 1 | Mini-Circuits | LRPQ-320J
CEDQ30023 | 500 | 700 | 90° Hybrid | 23 | 0.2 | 3 | 1.8 | 1 | Mini-Circuits | LRPQ-700
CEDQ30024 | 500 | 700 | 90° Hybrid | 23 | 0.2 | 3 | 1.8 | 1 | Mini-Circuits | LRPQ-700J+
CEDQ30025 | 5 | 200 | 0°/180° Hybrid | 24 | 0.9 | 6 | 0.2 |  | Mini-Circuits | PMT-1+
CEDQ30026 | 30 | 90 | 90° Hybrid | 27 | 0.3 | 3 | 1 |  | Mini-Circuits | PQW-2-90+
CEDQ30027 | 90 | 270 | 90° Hybrid | 20 | 0.4 | 4 | 1.4 |  | Mini-Circuits | PQW-2-270+
CEDQ30028 | 1 | 200 | 180° Hybrid | 35 | 0.5 | 2.5 | 0.15 |  | Mini-Circuits | PSCJ-2-1+
CEDQ30029 | 100 | 600 | 180° Hybrid | 30 | 1 | 6 | 0.5 |  | Mini-Circuits | PSCJ-2-1W
CEDQ30030 | 3.5 | 4.5 | 90° Hybrid | 36 | 0.4 | 3 | 1.5 |  | Mini-Circuits | PSCQ-2-4+
CEDQ30031 | 2 | 8 | 90° Hybrid | 36 | 0.3 | 6 | 0.5 |  | Mini-Circuits | PSCQ-2-8+
CEDQ30032 | 12 | 14 | 90° Hybrid | 29 | 0.4 | 3 | 1.2 |  | Mini-Circuits | PSCQ-2-13+
CEDQ30033 | 12 | 16 | 90° Hybrid | 30 | 0.3 | 3 | 1.8 |  | Mini-Circuits | PSCQ-2-14+
CEDQ30034 | 20 | 23 | 90° Hybrid | 30 | 0.4 | 3 | 1.2 |  | Mini-Circuits | PSCQ-2-21.4+
CEDQ30035 | 14 | 30 | 90° Hybrid | 25 | 0.4 | 3 | 1.5 |  | Mini-Circuits | PSCQ-2-26
CEDQ30036 | 14 | 30 | 90° Hybrid | 25 | 0.4 | 3 | 1.5 |  | Mini-Circuits | PSCQ-2-26+
CEDQ30037 | 23 | 40 | 90° Hybrid | 21 | 0.3 | 3 | 1.5 |  | Mini-Circuits | PSCQ-2-40
CEDQ30038 | 23 | 40 | 90° Hybrid | 21 | 0.3 | 3 | 1.5 |  | Mini-Circuits | PSCQ-2-40+
CEDQ30039 | 25 | 50 | 90° Hybrid | 30 | 0.3 | 3 | 1.5 |  | Mini-Circuits | PSCQ-2-50+
CEDQ30040 | 5 | 50 | 90° Hybrid | 41 | 0.5 | 5 | 0.5 |  | Mini-Circuits | PSCQ-2-51W+
CEDQ30041 | 40 | 70 | 90° Hybrid | 30 | 0.3 | 3 | 1.5 |  | Mini-Circuits | PSCQ-2-70+
CEDQ30042 | 66 | 74 | 90° Hybrid | 22 | 0.2 | 0.8 | 0.25 |  | Mini-Circuits | PSCQ-2-70N+
CEDQ30043 | 55 | 90 | 90° Hybrid | 30 | 0.3 | 3 | 1.2 |  | Mini-Circuits | PSCQ-2-90+
CEDQ30044 | 80 | 120 | 90° Hybrid | 25 | 0.3 | 3 | 1.5 |  | Mini-Circuits | PSCQ-2-120+
CEDQ30045 | 100 | 160 | 90° Hybrid | 24 | 0.3 | 3 | 1.5 |  | Mini-Circuits | PSCQ-2-160
CEDQ30046 | 120 | 180 | 90° Hybrid | 23 | 0.3 | 4 | 1.2 |  | Mini-Circuits | PSCQ-2-180+
CEDQ30047 | 150 | 250 | 90° Hybrid | 30 | 0.4 | 4 | 1.5 |  | Mini-Circuits | PSCQ-2-250+
CEDQ30048 | 250 | 400 | 90° Hybrid | 23 | 0.5 | 4 | 1.5 |  | Mini-Circuits | PSCQ-2-400+
CEDQ30049 | 350 | 450 | 90° Hybrid | 23 | 0.5 | 5 | 1.5 |  | Mini-Circuits | PSCQ-2-450+
CEDQ30050 | 2000 | 6000 | 90° Hybrid | 26 | 0.2 | 5 | 1.4 | 200 | Mini-Circuits | QCH-63
CEDQ30051 | 800 | 6000 | 90° Hybrid | 20 | 0.5 | - | 2.6 | 70 | Mini-Circuits | QCH-63B+
CEDQ30052 | 4000 | 8000 | 90° Hybrid | 23 | 0.15 | - | 1.3 | 75 | Mini-Circuits | QCH-83
CEDQ30053 | 8000 | 12000 | 90° Hybrid | 23 | 0.25 | - | 1 | 50 | Mini-Circuits | QCH-123+
CEDQ30054 | 700 | 2700 | 90° Hybrid | 22 | 0.3 | 5 | 1 | 200 | Mini-Circuits | QCH-272+
CEDQ30055 | 800 | 3800 | 90° Hybrid | 28 | 0.25 | 7.5 | 1.3 | 150 | Mini-Circuits | QCH-382+
CEDQ30056 | 225 | 450 | 90° Hybrid | 27 | 0.2 | 5 | 0.5 | 250 | Mini-Circuits | QCH-451
CEDQ30057 | 600 | 3900 | 90° Hybrid | 14 | 0.8 | 12 | 2.8 | 90 | Mini-Circuits | QCH-392+
CEDQ30058 | 1000 | 6500 | 90° Hybrid | 19 | 0.6 | - | 1.8 | 60 | Mini-Circuits | QCH-652+
CEDQ30059 | 760 | 860 | 90° Hybrid | 22 | 0.15 | 4 | 1 | 1 | Mini-Circuits | RPQ-820
CEDQ30060 | 1 | 750 | 180° Hybrid | 22 | 0.6 | 7 | 0.4 | 0.5 | Mini-Circuits | SBTCJ-1W+
CEDQ30061 | 1 | 750 | 180° Hybrid | 22 | 0.6 | 7 | 0.4 | 0.5 | Mini-Circuits | SBTCJ-1WX+
CEDQ30062 | 5 | 1000 | 180° Hybrid | 26 | 1.5 | 2.8 | 0.8 | 1 | Mini-Circuits | SBTCJ-13-75+
CEDQ30063 | 5 | 1250 | 180° Hybrid | 26 | 1.5 | 2.7 | 0.3 | 1 | Mini-Circuits | SBTCJ-122-75X+
CEDQ30064 | 200 | 900 | 180° Hybrid | 24 | 1 | 6 | 0.7 | 1 | Mini-Circuits | SCPJ-2-9+
CEDQ30065 | 9 | 11 | 90° Hybrid | 31 | 0.15 | 3 | 1.2 | 1 | Mini-Circuits | SCPQ-10.5+
CEDQ30066 | 20 | 23 | 90° Hybrid | 32 | 0.15 | 2.5 | 1 | 1 | Mini-Circuits | SCPQ-21.4+
CEDQ30067 | 25 | 50 | 90° Hybrid | 25 | 0.15 | 3 | 1.5 | 1 | Mini-Circuits | SCPQ-50+
CEDQ30068 | 30 | 60 | 90° Hybrid | 30 | 0.15 | 3 | 1.5 | 1 | Mini-Circuits | SCPQ-60+
CEDQ30069 | 55 | 85 | 90° Hybrid | 30 | 0.3 | 3 | 0.6 | 1 | Mini-Circuits | SCPQ-85C+
CEDQ30070 | 55 | 90 | 90° Hybrid | 26 | 0.2 | 3 | 1.2 | 1 | Mini-Circuits | SCPQ-90+
CEDQ30071 | 95 | 150 | 90° Hybrid | 22 | 0.3 | 3 | 1.2 | 1 | Mini-Circuits | SCPQ-150+
CEDQ30072 | 120 | 180 | 90° Hybrid | 20 | 0.3 | 3 | 1.2 | 1 | Mini-Circuits | SCPQ-180+
CEDQ30073 | 250 | 400 | 90° Hybrid | 20 | 0.3 | 3 | 1.2 | 1 | Mini-Circuits | SCPQ-400+
CEDQ30074 | 1150 | 1650 | Quadrifilar | 22 | 1.5 | 3 | 0.4 | 1 | Mini-Circuits | SCQ-4-1650+
CEDQ30075 | 600 | 1000 | Quadrifilar | 20 | 1.5 | 5 | 0.8 | 1 | Mini-Circuits | SCQA-4-13+
CEDQ30076 | 1200 | 1600 | Quadrifilar | 22 | 1.5 | 3 | 0.6 | 1 | Mini-Circuits | SCQA-4-162+
CEDQ30077 | 1700 | 2300 | Quadrifilar | 24 | 1.6 | 5 | 1.3 | 1 | Mini-Circuits | SCQA-4-232+
CEDQ30078 | 5 | 1218 | 0°/180° Hybrid | 20 | 3.2 | 7 | 0.6 | 0.5 | Mini-Circuits | SYMT-122-75+
CEDQ30079 | 10 | 520 | 180° Hybrid | 23 | 0.9 | 2 | 0.1 | 5 | Mini-Circuits | SYPJ-2-5W-52+
CEDQ30080 | 10 | 1000 | 180° Hybrid | 22 | 1.5 | 6 | 0.3 | 0.5 | Mini-Circuits | SYPJ-2-13+
CEDQ30081 | 500 | 3000 | 180° Hybrid | 16 | 1.7 | 4 | 0.5 | 0.5 | Mini-Circuits | SYPJ-2-33+
CEDQ30082 | 500 | 2250 | 180° Hybrid | 25 | 1.7 | 3 | 0.5 | 0.5 | Mini-Circuits | SYPJ-2-222+
CEDQ30083 | 65 | 75 | 90° Hybrid | 31 | 0.1 | 3 | 1.1 | 1 | Mini-Circuits | SYPQ-70+
CEDQ30084 | 120 | 180 | 90° Hybrid | 20 | 0.3 | 3 | 0.8 | 1 | Mini-Circuits | SYPQ-181+
CEDQ30085 | 1000 | 2000 | 180° Hybrid | 22 | 1.3 | 6 | 0.8 | 1 | Mini-Circuits | ZAPDJ-2-S+
CEDQ30086 | 10 | 520 | 180° Hybrid | 23 | 0.9 | 2 | 0.1 | 5 | Mini-Circuits | ZAPDJ2-5W-521+
CEDQ30087 | 10 | 520 | 180° Hybrid | 23 | 0.9 | 2 | 0.1 | 5 | Mini-Circuits | ZAPDJ2-5W-521N+
CEDQ30088 | 10 | 520 | 180° Hybrid | 23 | 0.9 | 2 | 0.1 | 5 | Mini-Circuits | ZAPDJ2-5W-521S+
CEDQ30089 | 1000 | 2000 | 90° Hybrid | 22 | 0.4 | 6 | 0.8 | 1 | Mini-Circuits | ZAPDQ-2
CEDQ30090 | 2000 | 4200 | 90° Hybrid | 22 | 0.4 | 8 | 1 | 1 | Mini-Circuits | ZAPDQ-4+
CEDQ30091 | 1 | 500 | 180° Hybrid | 33 | 1 | 4 | 0.2 | 1 | Mini-Circuits | ZFSCJ-2-1
CEDQ30092 | 1 | 500 | 180° Hybrid | 33 | 1 | 4 | 0.2 | 1 | Mini-Circuits | ZFSCJ-2-1+
CEDQ30093 | 0.01 | 20 | 180° Hybrid | 30 | 0.2 | 2 | 0.1 | 1 | Mini-Circuits | ZFSCJ-2-2
CEDQ30094 | 5 | 300 | 180° Hybrid | 33 | 1 | 4 | 0.2 | 1 | Mini-Circuits | ZFSCJ-2-3
CEDQ30095 | 5 | 300 | 180° Hybrid | 33 | 1 | 4 | 0.2 | 1 | Mini-Circuits | ZFSCJ-2-3+
CEDQ30096 | 50 | 1000 | 180° Hybrid | 25 | 1.7 | 6 | 0.6 | 1 | Mini-Circuits | ZFSCJ-2-4+
CEDQ30097 | 5 | 2300 | 180° Hybrid | 4 | 1.9 | 3 | 0.2 | 1 | Mini-Circuits | ZFSCJ-2-232+
CEDQ30098 | 1 | 200 | 180° Hybrid | 35 | 0.6 | 2.5 | 0.15 | 1 | Mini-Circuits | ZMSCJ-2-1
CEDQ30099 | 0.01 | 20 | 180° Hybrid | 30 | 0.2 | 2 | 0.1 | 1 | Mini-Circuits | ZMSCJ-2-2
CEDQ30100 | 25 | 50 | 90° Hybrid | 27 | 0.3 | 3 | 1.5 | 1 | Mini-Circuits | ZMSCQ-2-50+
CEDQ30101 | 55 | 90 | 90° Hybrid | 30 | 0.3 | 3 | 1.2 | 1 | Mini-Circuits | ZMSCQ-2-90
CEDQ30102 | 80 | 120 | 90° Hybrid | 21 | 0.3 | 3 | 1.5 | 1 | Mini-Circuits | ZMSCQ-2-120+
CEDQ30103 | 120 | 180 | 90° Hybrid | 23 | 0.3 | 4 | 1.2 | 1 | Mini-Circuits | ZMSCQ-2-180+
CEDQ30104 | 1 | 200 | 180° Hybrid | 35 | 0.6 | 2.5 | 0.15 | 1 | Mini-Circuits | ZSCJ-2-1+
CEDQ30105 | 0.01 | 20 | 180° Hybrid | 30 | 0.2 | 2 | 0.1 | 1 | Mini-Circuits | ZSCJ-2-2+
CEDQ30106 | 55 | 90 | 90° Hybrid | 30 | 0.3 | 3 | 1.2 | 1 | Mini-Circuits | ZSCQ-2-90
CEDQ30107 | 220 | 470 | 90° Hybrid | 24 | 0.6 | 8 | 1.7 | 15 | Mini-Circuits | ZX10Q-2-3-S+
CEDQ30108 | 330 | 580 | 90° Hybrid | 20 | 0.4 | 5 | 1.3 | 20 | Mini-Circuits | ZX10Q-2-5-S
CEDQ30109 | 330 | 580 | 90° Hybrid | 20 | 0.4 | 5 | 1.3 | 20 | Mini-Circuits | ZX10Q-2-5-S+
CEDQ30110 | 425 | 675 | 90° Hybrid | 17 | 0.4 | 8 | 1 | 20 | Mini-Circuits | ZX10Q-2-7-S+
CEDQ30111 | 800 | 1250 | 90° Hybrid | 17 | 0.35 | 5 | 0.8 | 25 | Mini-Circuits | ZX10Q-2-12-S+
CEDQ30112 | 675 | 1300 | 90° Hybrid | 20 | 0.4 | 8 | 1.3 | 15 | Mini-Circuits | ZX10Q-2-13-S+
CEDQ30113 | 1100 | 1925 | 90° Hybrid | 26 | 0.4 | 4 | 1.1 | 20 | Mini-Circuits | ZX10Q-2-19-S+
CEDQ30114 | 1350 | 2450 | 90° Hybrid | 25 | 0.4 | 5 | 1.1 | 20 | Mini-Circuits | ZX10Q-2-25-S
CEDQ30115 | 1350 | 2450 | 90° Hybrid | 25 | 0.4 | 5 | 1.1 | 20 | Mini-Circuits | ZX10Q-2-25-S+
CEDQ30116 | 1700 | 2700 | 90° Hybrid | 23 | 0.4 | 3 | 1 | 20 | Mini-Circuits | ZX10Q-2-27-S+
CEDQ30117 | 2500 | 3400 | 90° Hybrid | 29 | 0.4 | 4 | 1.2 | 20 | Mini-Circuits | ZX10Q-2-34-S+
CEDQ30118 | 5.5 | 16.5 | 90° Hybrid | 20 | 0.5 | 3 | 1.2 | 2 | Synergy | SLQ-301
CEDQ30119 | 20 | 60 | 90° Hybrid | 20 | 0.5 | 3 | 1 | 2 | Synergy | SLQ-302
CEDQ30120 | 30 | 90 | 90° Hybrid | 18 | 0.6 | 3 | 1.2 | 2 | Synergy | SLQ-303
CEDQ30121 | 40 | 120 | 90° Hybrid | 17 | 0.5 | 4 | 1.2 | 2 | Synergy | SLQ-305
CEDQ30122 | 115 | 345 | 90° Hybrid | 15 | 0.5 | 4 | 1.4 | 2 | Synergy | SLQ-310
CEDQ30123 | 240 | 720 | 90° Hybrid | 14 | 0.8 | 5 | 1.8 | 2 | Synergy | SLQ-330
CEDQ30124 | 57 | 63 | 90° Hybrid | 20 | 0.5 | 3 | 0.8 | 2 | Synergy | SLQ-54
CEDQ30125 | 428 | 473 | 90° Hybrid | 17 | 0.4 | 3 | 0.8 | 2 | Synergy | SLQ-67
CEDQ30126 | 1496 | 1654 | 90° Hybrid | 13 | 0.6 | 5 | 1 | 2 | Synergy | SLQ-72
CEDQ30127 | 20 | 40 | 90° Hybrid | 20 | 0.6 | 3 | 0.75 | 2 | Synergy | SLQ-K01LF
CEDQ30128 | 40 | 80 | 90° Hybrid | 20 | 0.6 | 3 | 0.8 | 2 | Synergy | SLQ-K02
CEDQ30129 | 100 | 200 | 90° Hybrid | 15 | 0.8 | 3 | 1 | 2 | Synergy | SLQ-K04
CEDQ30130 | 225 | 400 | 90° Hybrid | 15 | 0.8 | 4 | 1.2 | 2 | Synergy | SLQ-K07
CEDQ30131 | 500 | 1000 | 90° Hybrid | 10 | 1.2 | 10 | 1.6 | 2 | Synergy | SLQ-K10
CEDQ30132 | 50 | 100 | 90° Hybrid | 20 | 0.5 | 3 | 1 | 2 | Synergy | SLQ-K20
CEDQ30133 | 60 | 120 | 90° Hybrid | 20 | 0.5 | 3 | 1 | 2 | Synergy | SLQ-KA2
CEDQ30134 | 70 | 140 | 90° Hybrid | 18 | 0.6 | 3 | 0.6 | 2 | Synergy | SLQ-KA3
CEDQ30135 | 80 | 160 | 90° Hybrid | 18 | 0.5 | 3 | 1 | 2 | Synergy | SLQ-KA4
CEDQ30136 | 30 | 60 | 90° Hybrid | 20 | 0.6 | 3 | 0.75 | 2 | Synergy | SLQ-KH1
CEDQ30137 | 20 | 40 | 90° Hybrid | 20 | 0.6 | 3 | 0.75 | 2 | Synergy | SMQ-C01
CEDQ30138 | 40 | 80 | 90° Hybrid | 20 | 0.5 | 3 | 0.75 | 2 | Synergy | SMQ-C02
CEDQ30139 | 80 | 160 | 90° Hybrid | 18 | 0.5 | 3 | 1 | 2 | Synergy | SMQ-C03
CEDQ30140 | 100 | 200 | 90° Hybrid | 18 | 0.9 | 4 | 1 | 2 | Synergy | SMQ-C04
CEDQ30141 | 150 | 300 | 90° Hybrid | 18 | 0.75 | 4 | 1 | 2 | Synergy | SMQ-C05
CEDQ30142 | 200 | 400 | 90° Hybrid | 18 | 1 | 4 | 1.2 | 2 | Synergy | SMQ-C07
CEDQ30143 | 14 | 42 | 90° Hybrid | 14 | 0.9 | 3 | 0.9 | 2 | Synergy | SMQ-C09
CEDQ30144 | 52 | 88 | 90° Hybrid | 18 | 0.6 | 2.5 | 0.6 | 2 | Synergy | SMQ-C20
CEDQ30145 | 104 | 176 | 90° Hybrid | 20 | 0.7 | 2.5 | 0.6 | 2 | Synergy | SMQ-C21
CEDQ30146 | 20 | 23 | 90° Hybrid | 20 | 0.3 | 3 | 0.8 | 2 | Synergy | SMQ-C52
CEDQ30147 | 570 | 630 | 90° Hybrid | 20 | 0.5 | 3 | 1 | 2 | Synergy | SMQ-C68
CEDQ30148 | 475 | 525 | 90° Hybrid | 15 | 0.4 | 3 | 0.9 | 2 | Synergy | SMQ-C74
CEDQ30149 | 7 | 14 | 90° Hybrid | 20 | 0.6 | 3 | 0.75 | 2 | Synergy | SMQ-CB1
CEDQ30150 | 428 | 473 | 90° Hybrid | 17 | 0.4 | 3 | 0.8 | 2 | Synergy | SQ-67
CEDQ30151 | 30 | 88 | 90° Hybrid | 15.5 | 0.53 | 7 | 1 | 200 | IPP | IPP-7068
CEDQ30152 | 88 | 108 | 90° Hybrid | 17 | 0.45 | 5 | 0.35 | 200 | IPP | IPP-7064
CEDQ30153 | 100 | 520 | 90° Hybrid | 16 | 0.6 | 7 | 0.8 | 300 | IPP | IPP-7057
CEDQ30154 | 130 | 180 | 90° Hybrid | 20 | 0.25 | 5 | 0.25 | 250 | IPP | IPP-7030
CEDQ30155 | 176 | 220 | 90° Hybrid | 17 | 0.45 | 5 | 0.4 | 200 | IPP | IPP-7084
CEDQ30156 | 200 | 1000 | 90° Hybrid | 16 | 0.6 | 5 | 0.8 | 150 | IPP | IPP-7012
CEDQ30157 | 225 | 450 | 90° Hybrid | 20 | 0.25 | 5 | 0.5 | 200 | IPP | IPP-7054
CEDQ30158 | 225 | 450 | 90° Hybrid | 18 | 0.3 | 5 | 0.45 | 150 | IPP | IPP-7094
CEDQ30159 | 225 | 2000 | 90° Hybrid | 17 | 0.8 | 5 | 1 | 200 | IPP | IPP-7116
CEDQ30160 | 280 | 330 | 90° Hybrid | 18 | 0.25 | 5 | 0.25 | 200 | IPP | IPP-7061
CEDQ30161 | 295 | 605 | 90° Hybrid | 18 | 0.25 | 5 | 0.65 | 300 | IPP | IPP-7022
CEDQ30162 | 400 | 1000 | 90° Hybrid | 18 | 0.25 | 5 | 0.65 | 150 | IPP | IPP-7056
CEDQ30163 | 500 | 1000 | 90° Hybrid | 18 | 0.25 | 5 | 0.55 | 200 | IPP | IPP-7046
CEDQ30164 | 500 | 2500 | 90° Hybrid | 18 | 0.5 | 5 | 0.65 | 100 | IPP | IPP-7017
CEDQ30165 | 500 | 3000 | 90° Hybrid | 14.5 | 0.6 | 5 | 0.8 | 200 | IPP | IPP-7121
CEDQ30166 | 500 | 3000 | 90° Hybrid | 18 | 0.6 | 5 | 0.8 | 100 | IPP | IPP-7032
CEDQ30167 | 595 | 1300 | 90° Hybrid | 18 | 0.25 | 5 | 0.65 | 200 | IPP | IPP-7040
CEDQ30168 | 600 | 1600 | 90° Hybrid | 19 | 0.25 | 5 | 0.85 | 150 | IPP | IPP-7095
CEDQ30169 | 690 | 6000 | 90° Hybrid | 15 | 0.8 | 7 | 0.9 | 50 | IPP | IPP-7118
CEDQ30170 | 800 | 1000 | 90° Hybrid | 20 | 0.2 | 5 | 0.3 | 225 | IPP | IPP-7052
CEDQ30171 | 800 | 1000 | 90° Hybrid | 20 | 0.15 | 5 | 0.3 | 300 | IPP | IPP-7053
CEDQ30172 | 800 | 1600 | 90° Hybrid | 19 | 0.25 | 5 | 0.55 | 200 | IPP | IPP-7048
CEDQ30173 | 800 | 2200 | 90° Hybrid | 18 | 0.25 | 5 | 0.8 | 150 | IPP | IPP-7059
CEDQ30174 | 800 | 2500 | 90° Hybrid | 18 | 0.25 | 5 | 1.1 | 150 | IPP | IPP-7077
CEDQ30175 | 800 | 2500 | 90° Hybrid | 18 | 0.5 | 5 | 0.6 | 200 | IPP | IPP-7010
CEDQ30176 | 800 | 2700 | 90° Hybrid | 17 | 0.5 | 5 | 0.65 | 200 | IPP | IPP-7013
CEDQ30177 | 800 | 3800 | 90° Hybrid | 18 | 0.5 | 5 | 0.65 | 100 | IPP | IPP-7063
CEDQ30178 | 800 | 4500 | 90° Hybrid | 15 | 0.65 | 5 | 0.8 | 125 | IPP | IPP-7066
CEDQ30179 | 960 | 1220 | 90° Hybrid | 20 | 0.25 | 5 | 0.25 | 200 | IPP | IPP-7016
CEDQ30180 | 1000 | 2000 | 90° Hybrid | 20 | 0.25 | 5 | 0.55 | 150 | IPP | IPP-7047
CEDQ30181 | 1000 | 2500 | 90° Hybrid | 19 | 0.25 | 5 | 0.7 | 150 | IPP | IPP-7055
CEDQ30182 | 1000 | 3000 | 90° Hybrid | 17 | 0.25 | 6 | 1.1 | 400 | IPP | IPP-7109
CEDQ30183 | 1000 | 4200 | 90° Hybrid | 18 | 0.5 | 5 | 0.6 | 80 | IPP | IPP-7015
CEDQ30184 | 1000 | 4200 | 90° Hybrid | 16 | 0.5 | 5 | 0.7 | 90 | IPP | IPP-7120
CEDQ30185 | 1000 | 6000 | 90° Hybrid | 15 | 0.75 | 5 | 0.8 | 50 | IPP | IPP-7026
CEDQ30186 | 1400 | 1700 | 90° Hybrid | 20 | 0.2 | 5 | 0.35 | 200 | IPP | IPP-7009
CEDQ30187 | 1500 | 2750 | 90° Hybrid | 20 | 0.25 | 5 | 0.45 | 150 | IPP | IPP-7045
CEDQ30188 | 1650 | 2250 | 90° Hybrid | 18 | 0.25 | 5 | 0.3 | 250 | IPP | IPP-7076
CEDQ30189 | 1700 | 2200 | 90° Hybrid | 20 | 0.25 | 5 | 0.4 | 150 | IPP | IPP-7036
CEDQ30190 | 1700 | 2700 | 90° Hybrid | 15 | 0.25 | 5 | 0.6 | 200 | IPP | IPP-7007
CEDQ30191 | 1930 | 1990 | 90° Hybrid | 20 | 0.2 | 5 | 0.2 | 150 | IPP | IPP-7050
CEDQ30192 | 1930 | 1990 | 90° Hybrid | 20 | 0.15 | 5 | 0.25 | 300 | IPP | IPP-7051
CEDQ30193 | 2000 | 4000 | 90° Hybrid | 18 | 0.35 | 5 | 0.5 | 100 | IPP | IPP-7018
CEDQ30194 | 2000 | 6000 | 90° Hybrid | 17 | 0.4 | 6 | 0.4 | 150 | IPP | IPP-7150
CEDQ30195 | 2000 | 6000 | 90° Hybrid | 18 | 0.27 | 5 | 1 | 100 | IPP | IPP-7006
CEDQ30196 | 2000 | 6000 | 90° Hybrid | 17 | 0.25 | 5 | 1.4 | 250 | IPP | IPP-7111
CEDQ30197 | 2000 | 6800 | 90° Hybrid | 17 | 0.3 | 5 | 1.25 | 100 | IPP | IPP-7043
CEDQ30198 | 2500 | 6000 | 90° Hybrid | 18 | 0.3 | 5 | 0.75 | 100 | IPP | IPP-7004
CEDQ30199 | 2600 | 6100 | 90° Hybrid | 18 | 0.3 | 5 | 0.75 | 100 | IPP | IPP-7031
CEDQ30200 | 2700 | 3100 | 90° Hybrid | 18 | 0.3 | 5 | 0.3 | 300 | IPP | IPP-7019
CEDQ30201 | 2700 | 3500 | 90° Hybrid | 18 | 0.2 | 5 | 0.25 | 300 | IPP | IPP-7074
CEDQ30202 | 2700 | 3500 | 90° Hybrid | 20 | 0.25 | 5 | 0.2 | 200 | IPP | IPP-7075
CEDQ30203 | 4000 | 6000 | 90° Hybrid | 18 | 0.25 | 5 | 0.45 | 100 | IPP | IPP-7133
CEDQ30204 | 4000 | 8000 | 90° Hybrid | 17 | 0.3 | 6 | 0.6 | 75 | IPP | IPP-7039
CEDQ30205 | 6000 | 8500 | 90° Hybrid | 17 | 0.4 | 6 | 0.35 | 100 | IPP | IPP-7044
CEDQ30206 | 7000 | 8000 | 90° Hybrid | 17 | 0.3 | 5 | 0.35 | 125 | IPP | IPP-7020
CEDQ30207 | 120 | 230 | 90° Hybrid | 20 | 0.3 | 5 | 0.5 | 200 | IPP | IPP-2001
CEDQ30208 | 400 | 1000 | 90° Hybrid | 18.5 | 0.25 | 5 | 0.65 | 200 | IPP | IPP-2002
CEDQ30209 | 225 | 400 | 90° Hybrid | 20 | 0.25 | 5 | 0.5 | 200 | IPP | IPP-2003
CEDQ30210 | 1000 | 4200 | 90° Hybrid | 18 | 0.5 | 5 | 0.5 | 80 | IPP | IPP-2004
CEDQ30211 | 500 | 1000 | 90° Hybrid | 20 | 0.25 | 5 | 0.5 | 200 | IPP | IPP-2006
CEDQ30212 | 1700 | 2500 | 90° Hybrid | 19 | 0.25 | 5 | 0.4 | 200 | IPP | IPP-2008
CEDQ30213 | 88 | 108 | 90° Hybrid | 20 | 0.2 | 5 | 0.4 | 400 | IPP | IPP-2009
CEDQ30214 | 88 | 108 | 90° Hybrid | 20 | 0.2 | 5 | 0.4 | 800 | IPP | IPP-2010
CEDQ30215 | 2000 | 4000 | 90° Hybrid | 18 | 0.4 | 5 | 0.5 | 100 | IPP | IPP-2015
CEDQ30216 | 130 | 180 | 90° Hybrid | 20 | 0.25 | 5 | 0.4 | 200 | IPP | IPP-2019
CEDQ30217 | 800 | 1600 | 90° Hybrid | 20 | 0.25 | 5 | 0.5 | 200 | IPP | IPP-2024
CEDQ30218 | 960 | 1220 | 90° Hybrid | 20 | 0.25 | 5 | 0.4 | 125 | IPP | IPP-2025
CEDQ30219 | 300 | 500 | 90° Hybrid | 20 | 0.25 | 5 | 0.4 | 200 | IPP | IPP-2026
CEDQ30220 | 900 | 1300 | 90° Hybrid | 19 | 0.2 | 5 | 0.4 | 400 | IPP | IPP-2029
CEDQ30221 | 800 | 2100 | 90° Hybrid | 18 | 0.3 | 5 | 0.75 | 150 | IPP | IPP-2030
CEDQ30222 | 225 | 450 | 90° Hybrid | 20 | 0.25 | 5 | 0.5 | 400 | IPP | IPP-2031
CEDQ30223 | 900 | 2500 | 90° Hybrid | 18 | 0.3 | 5 | 0.9 | 75 | IPP | IPP-2033
CEDQ30224 | 800 | 2000 | 90° Hybrid | 19 | 0.25 | 5 | 0.65 | 150 | IPP | IPP-2036
CEDQ30225 | 225 | 520 | 90° Hybrid | 20 | 0.25 | 5 | 0.7 | 200 | IPP | IPP-2037
CEDQ30226 | 225 | 450 | 90° Hybrid | 20 | 0.2 | 5 | 0.5 | 800 | IPP | IPP-2038
CEDQ30227 | 1500 | 3500 | 90° Hybrid | 18 | 0.25 | 5 | 0.6 | 150 | IPP | IPP-2039
CEDQ30228 | 200 | 1000 | 90° Hybrid | 16 | 0.5 | 5 | 0.75 | 300 | IPP | IPP-2040
CEDQ30229 | 1000 | 2000 | 90° Hybrid | 18 | 0.2 | 5 | 0.5 | 1000 | IPP | IPP-2042
CEDQ30230 | 1300 | 1500 | 90° Hybrid | 18 | 0.2 | 5 | 0.3 | 400 | IPP | IPP-2043
CEDQ30231 | 1300 | 1500 | 90° Hybrid | 18 | 0.2 | 5 | 0.3 | 1000 | IPP | IPP-2044
CEDQ30232 | 66 | 108 | 90° Hybrid | 20 | 0.25 | 5 | 0.4 | 200 | IPP | IPP-2048
CEDQ30233 | 950 | 1850 | 90° Hybrid | 18 | 0.2 | 5 | 0.5 | 500 | IPP | IPP-2049
CEDQ30234 | 30 | 88 | 90° Hybrid | 18 | 0.25 | 5 | 0.95 | 400 | IPP | IPP-2052
CEDQ30235 | 200 | 520 | 90° Hybrid | 20 | 0.25 | 5 | 0.75 | 400 | IPP | IPP-2053
CEDQ30236 | 2000 | 6000 | 90° Hybrid | 19 | 0.45 | 5 | 1 | 50 | IPP | IPP-2055
CEDQ30237 | 1000 | 3000 | 90° Hybrid | 17 | 0.5 | 5 | 0.7 | 200 | IPP | IPP-2056
CEDQ30238 | 200 | 1000 | 90° Hybrid | 16 | 0.5 | 5 | 0.75 | 150 | IPP | IPP-2057
CEDQ30239 | 225 | 400 | 90° Hybrid | 20 | 0.25 | 5 | 0.5 | 250 | IPP | IPP-2058
CEDQ30240 | 500 | 1000 | 90° Hybrid | 20 | 0.25 | 5 | 0.55 | 400 | IPP | IPP-2061
CEDQ30241 | 1300 | 3000 | 90° Hybrid | 18 | 0.25 | 5 | 0.6 | 150 | IPP | IPP-2062
CEDQ30242 | 2000 | 4000 | 90° Hybrid | 18 | 0.3 | 5 | 0.5 | 400 | IPP | IPP-2073
CEDQ30243 | 1200 | 1400 | 90° Hybrid | 20 | 0.2 | 5 | 0.3 | 400 | IPP | IPP-2078
CEDQ30244 | 800 | 3000 | 90° Hybrid | 16 | 0.5 | 5 | 0.65 | 200 | IPP | IPP-2079
CEDQ30245 | 800 | 2500 | 90° Hybrid | 17 | 0.4 | 5 | 0.5 | 400 | IPP | IPP-2084
CEDQ30246 | 130 | 180 | 90° Hybrid | 18 | 0.2 | 5 | 0.3 | 800 | IPP | IPP-2087
CEDQ30247 | 100 | 520 | 90° Hybrid | 16 | 0.6 | 6 | 0.75 | 200 | IPP | IPP-2092
CEDQ30248 | 400 | 1000 | 90° Hybrid | 20 | 0.2 | 5 | 0.7 | 800 | IPP | IPP-2102
CEDQ30249 | 1750 | 2400 | 90° Hybrid | 20 | 0.2 | 5 | 0.3 | 400 | IPP | IPP-2108
CEDQ30250 | 100 | 250 | 90° Hybrid | 18 | 0.2 | 5 | 0.85 | 1000 | IPP | IPP-2120
CEDQ30251 | 500 | 1000 | 90° Hybrid | 20 | 0.2 | 5 | 0.5 | 800 | IPP | IPP-2126
CEDQ30252 | 200 | 400 | 90° Hybrid | 20 | 0.25 | 5 | 0.5 | 500 | IPP | IPP-2129
CEDQ30253 | 80 | 500 | 90° Hybrid | 16 | 0.35 | 5 | 0.95 | 800 | IPP | IPP-2133
CEDQ30254 | 200 | 2000 | 90° Hybrid | 16 | 0.8 | 8 | 0.9 | 100 | IPP | IPP-2136
CEDQ30255 | 800 | 2000 | 90° Hybrid | 19 | 0.25 | 5 | 0.65 | 300 | IPP | IPP-2139
CEDQ30256 | 80 | 500 | 90° Hybrid | 16 | 0.6 | 6 | 0.75 | 200 | IPP | IPP-2140
CEDQ30257 | 500 | 3000 | 90° Hybrid | 17 | 0.5 | 5 | 0.7 | 200 | IPP | IPP-2148
CEDQ30258 | 100 | 500 | 90° Hybrid | 16 | 0.5 | 5 | 0.75 | 250 | IPP | IPP-2164
CEDQ30259 | 800 | 1650 | 90° Hybrid | 18 | 0.2 | 5 | 0.6 | 400 | IPP | IPP-2167
CEDQ30260 | 20 | 520 | 90° Hybrid | 16 | 0.8 | 10 | 0.3 | 200 | IPP | IPP-2169
CEDQ30261 | 1000 | 2500 | 90° Hybrid | 19 | 0.25 | 5 | 0.65 | 80 | IPP | IPP-2170
CEDQ30262 | 400 | 2500 | 90° Hybrid | 17 | 0.5 | 5 | 0.8 | 200 | IPP | IPP-2187
CEDQ30263 | 80 | 1000 | 90° Hybrid | 16 | 0.75 | 8 | 1.3 | 100 | IPP | IPP-2225
CEDQ30264 | 20 | 520 | 90° Hybrid | 16 | 0.8 | 10 | 0.3 | 125 | IPP | IPP-2232
CEDQ30265 | 20 | 1000 | 90° Hybrid | 16 | 0.9 | 12 | 0.25 | 150 | IPP | IPP-2247
CEDQ30266 | 1000 | 3000 | 90° Hybrid | 18 | 0.3 | 5 | 1.1 | 225 | IPP | IPP-2252
CEDQ30267 | 20 | 520 | 90° Hybrid | 16 | 0.8 | 10 | 0.3 | 200 | IPP | IPP-2255
CEDQ30268 | 1000 | 2500 | 90° Hybrid | 19 | 0.25 | 5 | 0.65 | 200 | IPP | IPP-2267
CEDQ30269 | 80 | 1000 | 90° Hybrid | 15 | 0.75 | 8 | 1.3 | 250 | IPP | IPP-2269
CEDQ30270 | 2000 | 6000 | 90° Hybrid | 18 | 0.3 | 5 | 1 | 100 | IPP | IPP-2277
CEDQ30271 | 1500 | 3000 | 90° Hybrid | 18 | 0.25 | 5 | 0.5 | 400 | IPP | IPP-2295
CEDQ30272 | 1000 | 3000 | 90° Hybrid | 16 | 0.25 | 5 | 1.1 | 450 | IPP | IPP-2307
CEDQ30273 | 1000 | 2000 | 90° Hybrid | 20 | 0.2 | 5 | 0.4 | 400 | IPP | IPP-2309
CEDQ30274 | 20 | 1000 | 90° Hybrid | 16 | 0.8 | 12 | 0.3 | 50 | IPP | IPP-2315
CEDQ30275 | 100 | 520 | 90° Hybrid | 17 | 0.45 | 5 | 0.75 | 200 | IPP | IPP-2330
CEDQ30276 | 100 | 520 | 90° Hybrid | 17 | 0.45 | 5 | 0.75 | 400 | IPP | IPP-2331
CEDQ30277 | 100 | 520 | 90° Hybrid | 16 | 0.42 | 5 | 0.75 | 800 | IPP | IPP-2332
CEDQ30278 | 400 | 1000 | 90° Hybrid | 18.5 | 0.25 | 5 | 0.7 | 400 | IPP | IPP-2333
CEDQ30279 | 500 | 2500 | 90° Hybrid | 18 | 0.5 | 5 | 0.65 | 150 | IPP | IPP-2334
CEDQ30280 | 500 | 2500 | 90° Hybrid | 17 | 0.5 | 6 | 0.7 | 200 | IPP | IPP-2335
CEDQ30281 | 500 | 3000 | 90° Hybrid | 17 | 0.6 | 5 | 0.9 | 175 | IPP | IPP-2336
CEDQ30282 | 800 | 2500 | 90° Hybrid | 18 | 0.5 | 5 | 0.6 | 225 | IPP | IPP-2337
CEDQ30283 | 800 | 2700 | 90° Hybrid | 17 | 0.45 | 6 | 0.6 | 400 | IPP | IPP-2338
CEDQ30284 | 1000 | 2000 | 90° Hybrid | 20 | 0.25 | 5 | 0.5 | 200 | IPP | IPP-2339
CEDQ30285 | 1000 | 3000 | 90° Hybrid | 18 | 0.3 | 5 | 1.1 | 200 | IPP | IPP-2340
CEDQ30286 | 20 | 520 | 90° Hybrid | 16 | 0.8 | 10 | 0.3 | 200 | IPP | IPP-2218
CEDQ30287 | 30 | 88 | 90° Hybrid | 18 | 0.35 | 5 | 0.95 | 400 | IPP | IPP-2181
CEDQ30288 | 30 | 88 | 90° Hybrid | 18 | 0.35 | 5 | 0.95 | 400 | IPP | IPP-2104
CEDQ30289 | 66 | 108 | 90° Hybrid | 20 | 0.45 | 5 | 0.4 | 200 | IPP | IPP-2125
CEDQ30290 | 80 | 500 | 90° Hybrid | 16 | 0.75 | 6 | 0.75 | 200 | IPP | IPP-2222
CEDQ30291 | 80 | 500 | 90° Hybrid | 16 | 0.5 | 5 | 0.95 | 800 | IPP | IPP-2226
CEDQ30292 | 80 | 1000 | 90° Hybrid | 16 | 0.8 | 8 | 1.3 | 250 | IPP | IPP-2223
CEDQ30293 | 80 | 1000 | 90° Hybrid | 16 | 0.8 | 8 | 1.2 | 250 | IPP | IPP-2234
CEDQ30294 | 100 | 250 | 90° Hybrid | 18 | 0.3 | 5 | 0.85 | 1000 | IPP | IPP-2193
CEDQ30295 | 100 | 500 | 90° Hybrid | 18 | 0.6 | 5 | 0.7 | 400 | IPP | IPP-2066
CEDQ30296 | 100 | 500 | 90° Hybrid | 16 | 0.5 | 5 | 0.8 | 800 | IPP | IPP-2116
CEDQ30297 | 100 | 520 | 90° Hybrid | 17 | 0.7 | 6 | 0.65 | 300 | IPP | IPP-2345
CEDQ30298 | 130 | 180 | 90° Hybrid | 20 | 0.3 | 5 | 0.4 | 200 | IPP | IPP-2111
CEDQ30299 | 130 | 180 | 90° Hybrid | 18 | 0.4 | 5 | 0.3 | 800 | IPP | IPP-2220
CEDQ30300 | 200 | 1000 | 90° Hybrid | 16 | 0.65 | 5 | 0.75 | 150 | IPP | IPP-2105
CEDQ30301 | 200 | 1000 | 90° Hybrid | 16 | 0.8 | 5 | 0.8 | 150 | IPP | IPP-2206
CEDQ30302 | 225 | 400 | 90° Hybrid | 20 | 0.45 | 5 | 0.5 | 200 | IPP | IPP-2180
CEDQ30303 | 225 | 450 | 90° Hybrid | 20 | 0.4 | 5 | 0.5 | 250 | IPP | IPP-2242
CEDQ30304 | 300 | 600 | 90° Hybrid | 18 | 0.5 | 5 | 0.65 | 200 | IPP | IPP-2207
CEDQ30305 | 400 | 1000 | 90° Hybrid | 20 | 0.4 | 5 | 0.7 | 800 | IPP | IPP-2117
CEDQ30306 | 400 | 2500 | 90° Hybrid | 17 | 0.75 | 5 | 0.8 | 200 | IPP | IPP-2227
CEDQ30307 | 500 | 1000 | 90° Hybrid | 20 | 0.4 | 5 | 0.55 | 200 | IPP | IPP-2200
CEDQ30308 | 500 | 2500 | 90° Hybrid | 18 | 0.6 | 5 | 0.65 | 150 | IPP | IPP-2123
CEDQ30309 | 500 | 2500 | 90° Hybrid | 18 | 0.6 | 5 | 0.65 | 150 | IPP | IPP-2177
CEDQ30310 | 500 | 2500 | 90° Hybrid | 18 | 0.75 | 5 | 0.65 | 100 | IPP | IPP-2208
CEDQ30311 | 500 | 3000 | 90° Hybrid | 17 | 0.7 | 5 | 0.7 | 200 | IPP | IPP-2256
CEDQ30312 | 500 | 3000 | 90° Hybrid | 18 | 0.7 | 5 | 0.8 | 125 | IPP | IPP-2160
CEDQ30313 | 700 | 6000 | 90° Hybrid | 15 | 1 | 7 | 0.9 | 50 | IPP | IPP-2316
CEDQ30314 | 800 | 1600 | 90° Hybrid | 19 | 0.65 | 5 | 0.55 | 200 | IPP | IPP-2228
CEDQ30315 | 800 | 2500 | 90° Hybrid | 18 | 0.75 | 5 | 0.6 | 200 | IPP | IPP-2209
CEDQ30316 | 800 | 2500 | 90° Hybrid | 17 | 0.5 | 5 | 0.5 | 400 | IPP | IPP-2157
CEDQ30317 | 800 | 2700 | 90° Hybrid | 17.5 | 0.75 | 5 | 0.65 | 200 | IPP | IPP-2210
CEDQ30318 | 800 | 2700 | 90° Hybrid | 16 | 0.5 | 5 | 0.7 | 1500 | IPP | IPP-2134
CEDQ30319 | 1000 | 2000 | 90° Hybrid | 20 | 0.5 | 5 | 0.55 | 150 | IPP | IPP-2229
CEDQ30320 | 1000 | 2000 | 90° Hybrid | 20 | 0.6 | 5 | 0.4 | 400 | IPP | IPP-2155
CEDQ30321 | 1000 | 3000 | 90° Hybrid | 18 | 0.5 | 5 | 1.1 | 150 | IPP | IPP-2230
CEDQ30322 | 1000 | 4200 | 90° Hybrid | 18 | 0.6 | 5 | 0.5 | 80 | IPP | IPP-2122
CEDQ30323 | 1000 | 6000 | 90° Hybrid | 15 | 0.9 | 5 | 0.8 | 50 | IPP | IPP-2231
CEDQ30324 | 2000 | 4000 | 90° Hybrid | 18 | 0.5 | 5 | 0.5 | 400 | IPP | IPP-2127
CEDQ30325 | 2000 | 6000 | 90° Hybrid | 18 | 0.6 | 5 | 1 | 100 | IPP | IPP-2212
CEDQ30326 | 2500 | 6000 | 90° Hybrid | 18 | 0.6 | 5 | 0.75 | 100 | IPP | IPP-2213
CEDQ30327 | 2700 | 3100 | 90° Hybrid | 18 | 0.45 | 5 | 0.3 | 200 | IPP | IPP-2217
CEDQ30328 | 4000 | 8000 | 90° Hybrid | 17 | 0.6 | 6 | 0.6 | 75 | IPP | IPP-2214
CEDQ30329 | 6000 | 8500 | 90° Hybrid | 17 | 0.4 | 6 | 0.35 | 100 | IPP | IPP-2216
CEDQ30330 | 7000 | 8000 | 90° Hybrid | 17 | 0.6 | 5 | 0.35 | 125 | IPP | IPP-2215

## Coupler
Frequency:0.01MHz~18GHz;Couplers are used to dirstribute and test power.
Part No. | Star Fre（MHz） | Stop Fre（MHz） | Coupling(dB) | Insertion Loss(dB) | Power Capacity | Directivity(dB) | Original Brand | Original Part
CEOH20001 | 5 | 200 | 6.2 | 1.7 |  | 25 | Mini-Circuits | ADC-6-1R+
CEOH20002 | 20 | 1000 | 6.6 | 2.1 |  | 15 | Mini-Circuits | ADC-6-10-75+
CEOH20003 | 200 | 1300 | 6.3 | 1.8 |  | 17 | Mini-Circuits | ADC-6-13+
CEOH20004 | 5 | 1250 | 7.9 | 1.6 |  | 17 | Mini-Circuits | ADC-8-4-75+
CEOH20005 | 5 | 900 | 10.5 | 0.8 |  | 30 | Mini-Circuits | ADC-10-1R+
CEOH20006 | 5 | 1000 | 10.5 | 0.8 |  | 40 | Mini-Circuits | ADC-10-4
CEOH20007 | 5 | 1000 | 10.5 | 0.8 |  | 40 | Mini-Circuits | ADC-10-4+
CEOH20008 | 5 | 1250 | 10.5 | 0.9 |  | 18 | Mini-Circuits | ADC-10-4-75+
CEOH20009 | 5 | 1000 | 9.6 | 1.1 |  | 21 | Mini-Circuits | ADC-10-4-75R+
CEOH20010 | 20 | 1250 | 12.6 | 0.9 |  | 23 | Mini-Circuits | ADC-12-4-75+
CEOH20011 | 5 | 1000 | 15.5 | 0.6 |  | 24 | Mini-Circuits | ADC-15-4+
CEOH20012 | 5 | 1000 | 15.5 | 0.7 |  | 20 | Mini-Circuits | ADC-15-4-75+
CEOH20013 | 5 | 1250 | 16.2 | 0.7 |  | 30 | Mini-Circuits | ADC-16-4-75+
CEOH20014 | 5 | 1250 | 17 | 0.8 |  | 12 | Mini-Circuits | ADC-17-122-75+
CEOH20015 | 20 | 1000 | 17.4 | 0.4 |  | 18 | Mini-Circuits | ADC-18-4-75
CEOH20016 | 20 | 1000 | 17.4 | 0.4 |  | 18 | Mini-Circuits | ADC-18-4-75+
CEOH20017 | 20 | 1000 | 17.7 | 0.5 |  | 25 | Mini-Circuits | ADC-18-4-75R+
CEOH20018 | 5 | 1000 | 20 | 0.5 |  | 21 | Mini-Circuits | ADC-20-4
CEOH20019 | 5 | 1000 | 20 | 0.5 |  | 21 | Mini-Circuits | ADC-20-4+
CEOH20020 | 5 | 1250 | 19.7 | 0.5 |  | 23 | Mini-Circuits | ADC-20-4-75+
CEOH20021 | 40 | 1000 | 20.5 | 0.6 |  | 20 | Mini-Circuits | ADC-20-4-75R+
CEOH20022 | 100 | 1200 | 20 | 0.5 |  | 26 | Mini-Circuits | ADC-20-12+
CEOH20023 | 450 | 1000 | 19.7 | 0.2 |  | 20 | Mini-Circuits | ADC-20-13+
CEOH20024 | 100 | 1300 | 20 | 0.4 |  | 22 | Mini-Circuits | ADC-20-132+
CEOH20025 | 5 | 1250 | 25 | 0.1 |  | 25 | Mini-Circuits | ADC-25-4-75+
CEOH20026 | 10 | 500 | 26 | 0.2 |  | 25 | Mini-Circuits | ADC-26-52+
CEOH20027 | 1 | 800 | 20.2 | 0.3 |  | 24 | Mini-Circuits | ADCB-20-82+
CEOH20028 | 2000 | 6000 | 10 | 0.1 |  | 22 | Mini-Circuits | BDCH-10-63
CEOH20029 | 500 | 3000 | 15.5 | 0.25 |  | 25 | Mini-Circuits | BDCH-15-33+
CEOH20030 | 700 | 2700 | 15 | 0.25 |  | 19 | Mini-Circuits | BDCH-15-272
CEOH20031 | 2000 | 6000 | 19.5 | 0.15 |  | 19 | Mini-Circuits | BDCH-20-63+
CEOH20032 | 2000 | 6000 | 18 | 0.15 |  | 29 | Mini-Circuits | BDCH-20-63A+
CEOH20033 | 700 | 2700 | 21 | 0.25 |  | 21 | Mini-Circuits | BDCH-20-272
CEOH20034 | 800 | 3000 | 25 | 0.2 |  | 28 | Mini-Circuits | BDCH-25-33+
CEOH20035 | 700 | 2700 | 26 | 0.2 |  | 18 | Mini-Circuits | BDCH-25-272
CEOH20036 | 700 | 2700 | 35 | 0.2 |  | 16 | Mini-Circuits | BDCH-35-272
CEOH20037 | 40 | 1250 | 14-46 | 0.15 |  | 19 | Mini-Circuits | BDCH46-122-75+
CEOH20038 | 9200 | 10500 | 19.2 | 0.2 |  | 16 | Mini-Circuits | CPL-20-14+
CEOH20039 | 5 | 1250 | 6.8 | 2.2 |  | 17 | Mini-Circuits | DBTC-6-4-75+
CEOH20040 | 5 | 1250 | 6.8 | 2.2 |  | 17 | Mini-Circuits | DBTC-6-4-75L+
CEOH20041 | 5 | 1250 | 6.8 | 2.2 |  | 17 | Mini-Circuits | DBTC-6-4-75LX+
CEOH20042 | 5 | 1250 | 6.8 | 2.2 |  | 17 | Mini-Circuits | DBTC-6-4-75X+
CEOH20043 | 10 | 1500 | 7 | 2.2 |  | 32 | Mini-Circuits | DBTC-7-152+
CEOH20044 | 10 | 1500 | 7 | 2.2 |  | 32 | Mini-Circuits | DBTC-7-152L+
CEOH20045 | 10 | 1500 | 7 | 2.2 |  | 32 | Mini-Circuits | DBTC-7-152LX+
CEOH20046 | 10 | 1500 | 7 | 2.2 |  | 32 | Mini-Circuits | DBTC-7-152X+
CEOH20047 | 5 | 1000 | 9 | 1.2 |  | 18 | Mini-Circuits | DBTC-9-4+
CEOH20048 | 5 | 1200 | 9.3 | 1.3 |  | 20 | Mini-Circuits | DBTC-9-4-75+
CEOH20049 | 5 | 1200 | 9.3 | 1.3 |  | 20 | Mini-Circuits | DBTC-9-4-75L+
CEOH20050 | 5 | 1200 | 9.3 | 1.3 |  | 20 | Mini-Circuits | DBTC-9-4-75LX+
CEOH20051 | 5 | 1200 | 9.3 | 1.3 |  | 20 | Mini-Circuits | DBTC-9-4-75X+
CEOH20052 | 5 | 1000 | 9 | 1.2 |  | 18 | Mini-Circuits | DBTC-9-4L+
CEOH20053 | 5 | 1000 | 9 | 1.2 |  | 18 | Mini-Circuits | DBTC-9-4LX+
CEOH20054 | 5 | 1000 | 9 | 1.2 |  | 18 | Mini-Circuits | DBTC-9-4X+
CEOH20055 | 5 | 1000 | 10.5 | 0.7 |  | 20 | Mini-Circuits | DBTC-10-4-75+
CEOH20056 | 5 | 1000 | 10.5 | 0.7 |  | 20 | Mini-Circuits | DBTC-10-4-75L+
CEOH20057 | 5 | 1000 | 10.5 | 0.7 |  | 20 | Mini-Circuits | DBTC-10-4-75LX+
CEOH20058 | 5 | 1000 | 10.5 | 0.7 |  | 20 | Mini-Circuits | DBTC-10-4-75X+
CEOH20059 | 5 | 1000 | 10.3 | 1.4 |  | 18 | Mini-Circuits | DBTC-10-13+
CEOH20060 | 5 | 1000 | 10.3 | 1.4 |  | 18 | Mini-Circuits | DBTC-10-13L+
CEOH20061 | 5 | 1000 | 10.3 | 1.4 |  | 18 | Mini-Circuits | DBTC-10-13LX+
CEOH20062 | 5 | 1000 | 10.3 | 1.4 |  | 18 | Mini-Circuits | DBTC-10-13X+
CEOH20063 | 5 | 1000 | 12.2 | 0.7 |  | 21 | Mini-Circuits | DBTC-12-4+
CEOH20064 | 5 | 1200 | 12 | 1.1 |  | 19 | Mini-Circuits | DBTC-12-4-75+
CEOH20065 | 5 | 1200 | 12 | 1.1 |  | 19 | Mini-Circuits | DBTC-12-4-75L+
CEOH20066 | 5 | 1200 | 12 | 1.1 |  | 19 | Mini-Circuits | DBTC-12-4-75LX+
CEOH20067 | 5 | 1200 | 12 | 1.1 |  | 19 | Mini-Circuits | DBTC-12-4-75X+
CEOH20068 | 5 | 1000 | 12.2 | 0.7 |  | 21 | Mini-Circuits | DBTC-12-4L+
CEOH20069 | 5 | 1000 | 12.2 | 0.7 |  | 21 | Mini-Circuits | DBTC-12-4LX+
CEOH20070 | 5 | 1000 | 12.2 | 0.7 |  | 21 | Mini-Circuits | DBTC-12-4X+
CEOH20071 | 5 | 1000 | 13 | 0.7 |  | 18 | Mini-Circuits | DBTC-13-4+
CEOH20072 | 5 | 1000 | 13 | 0.7 |  | 18 | Mini-Circuits | DBTC-13-4L+
CEOH20073 | 5 | 1000 | 13 | 0.7 |  | 18 | Mini-Circuits | DBTC-13-4LX+
CEOH20074 | 5 | 1000 | 13 | 0.7 |  | 18 | Mini-Circuits | DBTC-13-4X+
CEOH20075 | 5 | 1500 | 13.2 | 0.7 |  | 19 | Mini-Circuits | DBTC-13-5-75+
CEOH20076 | 5 | 1500 | 13.2 | 1.4 |  | 19 | Mini-Circuits | DBTC-13-5-75L+
CEOH20077 | 5 | 1500 | 13.2 | 1.4 |  | 19 | Mini-Circuits | DBTC-13-5-75LX+
CEOH20078 | 5 | 1500 | 13.2 | 0.7 |  | 19 | Mini-Circuits | DBTC-13-5-75X+
CEOH20079 | 5 | 1500 | 16.3 | 1.3 |  | 21 | Mini-Circuits | DBTC-16-5-75+
CEOH20080 | 5 | 1500 | 16.3 | 1.3 |  | 21 | Mini-Circuits | DBTC-16-5-75L+
CEOH20081 | 5 | 1500 | 16.3 | 1.3 |  | 21 | Mini-Circuits | DBTC-16-5-75LX+
CEOH20082 | 5 | 1500 | 16.3 | 1.3 |  | 21 | Mini-Circuits | DBTC-16-5-75X+
CEOH20083 | 50 | 2000 | 17.2 | 1 |  | 20 | Mini-Circuits | DBTC-17-5+
CEOH20084 | 50 | 2000 | 17.2 | 1 |  | 20 | Mini-Circuits | DBTC-17-5L+
CEOH20085 | 50 | 2000 | 17.2 | 1 |  | 20 | Mini-Circuits | DBTC-17-5LX+
CEOH20086 | 5 | 1000 | 18.2 | 0.8 |  | 21 | Mini-Circuits | DBTC-18-4-75+
CEOH20087 | 5 | 1000 | 18.2 | 0.8 |  | 21 | Mini-Circuits | DBTC-18-4-75L+
CEOH20088 | 5 | 1000 | 18.2 | 0.8 |  | 21 | Mini-Circuits | DBTC-18-4-75LX+
CEOH20089 | 5 | 1000 | 18.2 | 0.8 |  | 21 | Mini-Circuits | DBTC-18-4-75X+
CEOH20090 | 20 | 1000 | 20.4 | 0.7 |  | 21 | Mini-Circuits | DBTC-20-4+
CEOH20091 | 5 | 1250 | 20.5 | 0.8 |  | 19 | Mini-Circuits | DBTC-20-4-75+
CEOH20092 | 5 | 1250 | 20.5 | 0.8 |  | 19 | Mini-Circuits | DBTC-20-4-75L+
CEOH20093 | 5 | 1250 | 20.5 | 0.8 |  | 19 | Mini-Circuits | DBTC-20-4-75LX+
CEOH20094 | 5 | 1250 | 20.5 | 0.8 |  | 19 | Mini-Circuits | DBTC-20-4-75X+
CEOH20095 | 20 | 1000 | 20.4 | 0.7 |  | 21 | Mini-Circuits | DBTC-20-4L+
CEOH20096 | 20 | 1000 | 20.4 | 0.7 |  | 21 | Mini-Circuits | DBTC-20-4LX+
CEOH20097 | 20 | 1000 | 20.4 | 0.7 |  | 21 | Mini-Circuits | DBTC-20-4X+
CEOH20098 | 5 | 2850 | 16.8 | 1.1 |  | 18 | Mini-Circuits | DBTC16-282LX+
CEOH20099 | 5 | 400 | 6.5 | 2 |  | 25 | Mini-Circuits | JDC-6-1
CEOH20100 | 5 | 400 | 6.5 | 2 |  | 25 | Mini-Circuits | JDC-6-1+
CEOH20101 | 5 | 750 | 10 | 1 |  | 20 | Mini-Circuits | JDC-10-2
CEOH20102 | 5 | 750 | 10 | 1 |  | 20 | Mini-Circuits | JDC-10-2+
CEOH20103 | 5 | 1000 | 10.5 | 1.3 |  | 23 | Mini-Circuits | JDC-10-4
CEOH20104 | 5 | 1000 | 10.5 | 1.3 |  | 23 | Mini-Circuits | JDC-10-4+
CEOH20105 | 50 | 750 | 19.5 | 0.5 |  | 22 | Mini-Circuits | JDC-20-1W
CEOH20106 | 50 | 750 | 19.5 | 0.5 |  | 22 | Mini-Circuits | JDC-20-1W+
CEOH20107 | 400 | 900 | 20.5 | 0.2 |  | 19 | Mini-Circuits | JDC-20-2
CEOH20108 | 400 | 900 | 20.5 | 0.2 |  | 19 | Mini-Circuits | JDC-20-2+
CEOH20109 | 2 | 250 | 19.2 | 0.4 |  | 30 | Mini-Circuits | JDC-20-3-75
CEOH20110 | 2 | 250 | 19.2 | 0.4 |  | 30 | Mini-Circuits | JDC-20-3-75+
CEOH20111 | 50 | 1500 | 20.5 | 1 |  | 22 | Mini-Circuits | JDC-20-5
CEOH20112 | 50 | 1500 | 20.5 | 1 |  | 22 | Mini-Circuits | JDC-20-5+
CEOH20113 | 50 | 750 | 19.5 | 0.5 |  | 23 | Mini-Circuits | JDC20-1W-75
CEOH20114 | 50 | 750 | 19.5 | 0.5 |  | 23 | Mini-Circuits | JDC20-1W-75+
CEOH20115 | 30 | 500 | 7.3 | 1.4 |  | 20 | Mini-Circuits | JYDC-7-1HP+
CEOH20116 | 30 | 500 | 23.5 | 0.4 |  | 23 | Mini-Circuits | JYDC-23-1HP
CEOH20117 | 30 | 500 | 23.5 | 0.4 |  | 23 | Mini-Circuits | JYDC-23-1HP+
CEOH20118 | 5 | 500 | 10.7 | 0.9 |  | 31 | Mini-Circuits | LRDC-10-1
CEOH20119 | 5 | 500 | 10.7 | 0.9 |  | 31 | Mini-Circuits | LRDC-10-1+
CEOH20120 | 5 | 500 | 10.7 | 1.2 |  | 30 | Mini-Circuits | LRDC-10-1J
CEOH20121 | 5 | 500 | 10.7 | 1.2 |  | 30 | Mini-Circuits | LRDC-10-1J+
CEOH20122 | 30 | 1000 | 10 | 1 |  | 21 | Mini-Circuits | LRDC-10-2-75
CEOH20123 | 30 | 1000 | 10 | 1 |  | 21 | Mini-Circuits | LRDC-10-2-75+
CEOH20124 | 30 | 1000 | 10 | 1.3 |  | 22 | Mini-Circuits | LRDC-10-2-75J+
CEOH20125 | 300 | 1100 | 20.5 | 0.25 |  | 17 | Mini-Circuits | LRDC-20-2
CEOH20126 | 300 | 1100 | 20.5 | 0.25 |  | 17 | Mini-Circuits | LRDC-20-2+
CEOH20127 | 300 | 1100 | 20.5 | 0.25 |  | 22 | Mini-Circuits | LRDC-20-2J+
CEOH20128 | 5000 | 6000 | 20 | 0.18 |  | 20 | Mini-Circuits | MBD-20-63HP+
CEOH20129 | 225 | 450 | 30.5 | 0.15 |  | 28 | Mini-Circuits | MBDA-30-451HP
CEOH20130 | 2000 | 6000 | 12.8 | 0.1 |  | 23 | Mini-Circuits | MBDC-13-63HP
CEOH20131 | 2000 | 6000 | 12.8 | 0.1 |  | 23 | Mini-Circuits | MBDC-13-63HP+
CEOH20132 | 2000 | 6000 | 20.25 | 0.15 |  | 23 | Mini-Circuits | MBDC-20-63HP
CEOH20133 | 5 | 1000 | 30.5 | 0.7 |  | 32 | Mini-Circuits | P4DC-30A-2
CEOH20134 | 5 | 1000 | 30.5 | 0.7 |  | 32 | Mini-Circuits | P4DC-30A-2+
CEOH20135 | 0.5 | 500 | 11.5 | 0.65 |  | 32 | Mini-Circuits | PDC-10-1+
CEOH20136 | 1 | 400 | 11.5 | 0.8 |  | 35 | Mini-Circuits | PDC-10-1BD+
CEOH20137 | 250 | 1000 | 10.5 | 1.5 |  | 27.5 | Mini-Circuits | PDC-10-2
CEOH20138 | 1 | 2000 | 10.5 | 1.3 |  | 30 | Mini-Circuits | PDC-10-5+
CEOH20139 | 0.005 | 20 | 11 | 0.4 |  | 40 | Mini-Circuits | PDC-10-6
CEOH20140 | 0.005 | 20 | 11 | 0.4 |  | 40 | Mini-Circuits | PDC-10-6+
CEOH20141 | 0.2 | 100 | 10 | 0.9 |  | 40 | Mini-Circuits | PDC-10-6-75
CEOH20142 | 10 | 1500 | 10.5 | 1.3 |  | 28 | Mini-Circuits | PDC-10-54+
CEOH20143 | 0.01 | 35 | 15 | 0.2 |  | 35 | Mini-Circuits | PDC-15-6+
CEOH20144 | 0.02 | 35 | 14.5 | 0.3 |  | 35 | Mini-Circuits | PDC-15-6-75+
CEOH20145 | 1 | 500 | 14.7 | 0.7 |  | 35 | Mini-Circuits | PDC-15-21+
CEOH20146 | 25 | 400 | 21 | 0.3 |  | 35 | Mini-Circuits | PDC-20-1+
CEOH20147 | 0.5 | 200 | 19.2 | 0.3 |  | 35 | Mini-Circuits | PDC-20-1BD
CEOH20148 | 0.5 | 200 | 19.2 | 0.3 |  | 35 | Mini-Circuits | PDC-20-1BD+
CEOH20149 | 10 | 700 | 19.2 | 0.4 |  | 27 | Mini-Circuits | PDC-20-1W+
CEOH20150 | 0.2 | 250 | 19.5 | 0.25 |  | 33 | Mini-Circuits | PDC-20-3+
CEOH20151 | 1 | 150 | 19.5 | 0.35 |  | 25 | Mini-Circuits | PDC-20-3-75
CEOH20152 | 0.2 | 250 | 19.5 | 0.25 |  | 40 | Mini-Circuits | PDC-20-3BD+
CEOH20153 | 40 | 400 | 21.5 | 0.2 |  | 30 | Mini-Circuits | PDC20-400HP+
CEOH20154 | DC | 6000 | 20 | 1.35 |  | 20 | Mini-Circuits | RBDC-20-63+
CEOH20155 | 5 | 1800 | 7.5 | 2.7 |  | 12 | Mini-Circuits | RDC-7-182-75X+
CEOH20156 | 5 | 1250 | 10 | 1.2 |  | 20 | Mini-Circuits | RDC-10-122-75X+
CEOH20157 | 5 | 1800 | 10 | 1.3 |  | 20 | Mini-Circuits | RDC-10-182-75X+
CEOH20158 | 5 | 1250 | 17.6 | 0.8 |  | 20 | Mini-Circuits | RDC-17-122-75X+
CEOH20159 | 50 | 6000 | 10 | 0.9 |  | 17 | Mini-Circuits | SCBD-10-63HP+
CEOH20160 | 50 | 6000 | 16.2 | 0.45 |  | 23 | Mini-Circuits | SCBD-16-63HP+
CEOH20161 | 2700 | 5600 | 16.2 | 0.4 |  | 18 | Mini-Circuits | SCBD-16-562HP+
CEOH20162 | 1750 | 2750 | 18.6 | 0.25 |  | 24 | Mini-Circuits | SCBD-20-272HP+
CEOH20163 | 800 | 1220 | 25 | 0.1 |  | 23 | Mini-Circuits | SCBD-25-122HP+
CEOH20164 | 600 | 820 | 28 | 0.1 |  | 23 | Mini-Circuits | SCBD-28-82HP+
CEOH20165 | 400 | 620 | 31 | 0.08 |  | 23 | Mini-Circuits | SCBD-30-62HP+
CEOH20166 | 50 | 6000 | 10 | 4 |  | 27 | Mini-Circuits | SEDC-10-63+
CEOH20167 | 2700 | 6000 | 11.8 | 0.6 |  | 20 | Mini-Circuits | SYBD-10-63HP+
CEOH20168 | 2700 | 6000 | 13.3 | 0.4 |  | 21 | Mini-Circuits | SYBD-13-63HP+
CEOH20169 | 1750 | 2700 | 14.5 | 0.4 |  | 23 | Mini-Circuits | SYBD-14-272HP+
CEOH20170 | 2700 | 5000 | 16.3 | 0.2 |  | 18 | Mini-Circuits | SYBD-16-53HP+
CEOH20171 | 1400 | 1750 | 17 | 0.22 |  | 23 | Mini-Circuits | SYBD-16-172HP+
CEOH20172 | 1750 | 2700 | 17.1 | 0.18 |  | 30 | Mini-Circuits | SYBD-16-272HP+
CEOH20173 | 960 | 1400 | 19.5 | 0.15 |  | 26 | Mini-Circuits | SYBD-18-142HP+
CEOH20174 | 1400 | 1750 | 19 | 0.1 |  | 28 | Mini-Circuits | SYBD-18-172HP+
CEOH20175 | 800 | 1000 | 20.8 | 0.12 |  | 24 | Mini-Circuits | SYBD-20-13HP+
CEOH20176 | 960 | 1400 | 21 | 0.8 |  | 26 | Mini-Circuits | SYBD-20-142HP+
CEOH20177 | 1750 | 2700 | 19.8 | 0.12 |  | 22 | Mini-Circuits | SYBD-20-272HP+
CEOH20178 | 610 | 810 | 22.8 | 0.1 |  | 24 | Mini-Circuits | SYBD-22-82HP+
CEOH20179 | 1400 | 1750 | 22.3 | 0.09 |  | 23 | Mini-Circuits | SYBD-22-172HP+
CEOH20180 | 800 | 1000 | 23.5 | 0.06 |  | 27 | Mini-Circuits | SYBD-23-13HP+
CEOH20181 | 960 | 1400 | 24.8 | 0.04 |  | 25 | Mini-Circuits | SYBD-24-142HP+
CEOH20182 | 610 | 810 | 25.5 | 0.05 |  | 28 | Mini-Circuits | SYBD-25-82HP+
CEOH20183 | 800 | 1000 | 26.8 | 0.03 |  | 29 | Mini-Circuits | SYBD-26-13HP+
CEOH20184 | 400 | 610 | 27.2 | 0.08 |  | 24 | Mini-Circuits | SYBD-26-62HP+
CEOH20185 | 400 | 610 | 28.8 | 0.03 |  | 27 | Mini-Circuits | SYBD-28-62HP+
CEOH20186 | 610 | 810 | 28.1 | 0.02 |  | 33 | Mini-Circuits | SYBD-28-82HP+
CEOH20187 | 400 | 610 | 32.5 | 0.02 |  | 30 | Mini-Circuits | SYBD-30-62HP+
CEOH20188 | 30 | 600 | 6.7 | 1.9 |  | 20 | Mini-Circuits | SYBDC-6-62HP+
CEOH20189 | 50 | 1000 | 10 | 0.95 |  | 20 | Mini-Circuits | SYBDC-10-13HP+
CEOH20190 | 100 | 1000 | 15.8 | 0.75 |  | 20 | Mini-Circuits | SYBDC-15-13HP+
CEOH20191 | 10 | 520 | 15 | 0.5 |  | 18 | Mini-Circuits | SYBDC-15-52VHP+
CEOH20192 | 30 | 3000 | 20.8 | 1.6 |  | 15 | Mini-Circuits | SYD-20-33+
CEOH20193 | 50 | 1000 | 5.6 | 0.8 |  | 17 | Mini-Circuits | SYDC-6-13HP+
CEOH20194 | 10 | 650 | 7.3 | 0.6 |  | 21 | Mini-Circuits | SYDC-7-651HP+
CEOH20195 | 10 | 400 | 10 | 0.4 |  | 18 | Mini-Circuits | SYDC-10-42HP+
CEOH20196 | 30 | 512 | 10 | 1 |  | 19 | Mini-Circuits | SYDC-10-52VHP+
CEOH20197 | 10 | 600 | 9.8 | 0.9 |  | 23 | Mini-Circuits | SYDC-10-62HP+
CEOH20198 | 10 | 2000 | 18 | 0.7 |  | 20 | Mini-Circuits | SYDC-18-23+
CEOH20199 | 30 | 512 | 19.5 | 0.35 |  | 25 | Mini-Circuits | SYDC-19-52HP+
CEOH20200 | 30 | 512 | 19.5 | 0.35 |  | 25 | Mini-Circuits | SYDC-19-52VHP+
CEOH20201 | 40 | 1000 | 20 | 0.4 |  | 28 | Mini-Circuits | SYDC-20-13HP+
CEOH20202 | 3 | 200 | 20.1 | 0.1 |  | 24 | Mini-Circuits | SYDC-20-22HP+
CEOH20203 | 1.5 | 30 | 20.5 | 0.06 |  | 33 | Mini-Circuits | SYDC-20-31HP+
CEOH20204 | 1.5 | 60 | 20 | 0.1 |  | 35 | Mini-Circuits | SYDC-20-61HP+
CEOH20205 | 1.5 | 60 | 20 | 0.1 |  | 30.5 | Mini-Circuits | SYDC-20-61VHP+
CEOH20206 | 10 | 540 | 19.8 | 0.2 |  | 28 | Mini-Circuits | SYDC-20-62HP+
CEOH20207 | 20 | 100 | 29 | 0.06 |  | 30 | Mini-Circuits | SYDC-30-12HP+
CEOH20208 | 30 | 174 | 20 | 0.19 |  | 18 | Mini-Circuits | SYDC20-171VHP+
CEOH20209 | 5 | 1250 | 6.7 | 2.3 |  | 12 | Mini-Circuits | TCD-6-122-75X+
CEOH20210 | 5 | 2000 | 8.9 | 1.5 |  | 17 | Mini-Circuits | TCD-9-1W+
CEOH20211 | 5 | 2000 | 8.9 | 1.8 |  | 15 | Mini-Circuits | TCD-9-1W-75+
CEOH20212 | 5 | 2000 | 8.9 | 1.8 |  | 15 | Mini-Circuits | TCD-9-1W-75X+
CEOH20213 | 5 | 2000 | 8.9 | 1.5 |  | 17 | Mini-Circuits | TCD-9-1WX+
CEOH20214 | 10 | 750 | 10.3 | 1.2 |  | 18 | Mini-Circuits | TCD-10-1W+
CEOH20215 | 10 | 750 | 10.5 | 1.4 |  | 18 | Mini-Circuits | TCD-10-1W-75+
CEOH20216 | 10 | 750 | 10.5 | 1.4 |  | 18 | Mini-Circuits | TCD-10-1W-75X+
CEOH20217 | 10 | 750 | 10.3 | 1.2 |  | 18 | Mini-Circuits | TCD-10-1WX+
CEOH20218 | 5 | 1000 | 9.9 | 1.1 |  | 20 | Mini-Circuits | TCD-10-4-75+
CEOH20219 | 5 | 1000 | 9.9 | 1.1 |  | 20 | Mini-Circuits | TCD-10-4-75X+
CEOH20220 | 5 | 1250 | 10 | 1.5 |  | 15 | Mini-Circuits | TCD-10-122-75X+
CEOH20221 | 5 | 2250 | 12.6 | 2 |  | 10 | Mini-Circuits | TCD-12-222X+
CEOH20222 | 5 | 1000 | 13 | 0.7 |  | 18 | Mini-Circuits | TCD-13-4+
CEOH20223 | 5 | 1000 | 13 | 0.8 |  | 15 | Mini-Circuits | TCD-13-4-75+
CEOH20224 | 5 | 1000 | 13 | 0.8 |  | 15 | Mini-Circuits | TCD-13-4-75X+
CEOH20225 | 5 | 1000 | 13 | 0.7 |  | 18 | Mini-Circuits | TCD-13-4X+
CEOH20226 | 5 | 1250 | 12.7 | 1 |  | 15 | Mini-Circuits | TCD-13-122-75X+
CEOH20227 | 5 | 1218 | 16 | 0.9 |  | 16 | Mini-Circuits | TCD-16-12W-75X+
CEOH20228 | 5 | 2000 | 16.5 | 1.3 |  | 22 | Mini-Circuits | TCD-16-23-75X+
CEOH20229 | 5 | 1250 | 16.5 | 1.5 |  | 22 | Mini-Circuits | TCD-16-122-75X+
CEOH20230 | 5 | 2850 | 17 | 1.9 |  | 10 | Mini-Circuits | TCD-17-282X+
CEOH20231 | 5 | 1000 | 17.9 | 0.7 |  | 20 | Mini-Circuits | TCD-18-4+
CEOH20232 | 10 | 1000 | 18 | 0.7 |  | 22 | Mini-Circuits | TCD-18-4-75+
CEOH20233 | 10 | 1000 | 18 | 0.7 |  | 22 | Mini-Circuits | TCD-18-4-75X+
CEOH20234 | 5 | 1000 | 17.9 | 0.7 |  | 20 | Mini-Circuits | TCD-18-4X+
CEOH20235 | 5 | 1250 | 17.5 | 1 |  | 22 | Mini-Circuits | TCD-18-122-75X+
CEOH20236 | 5 | 1000 | 20 | 0.4 |  | 21 | Mini-Circuits | TCD-20-4+
CEOH20237 | 40 | 1200 | 20 | 0.6 |  | 23 | Mini-Circuits | TCD-20-4-75+
CEOH20238 | 40 | 1200 | 20 | 0.6 |  | 23 | Mini-Circuits | TCD-20-4-75X+
CEOH20239 | 5 | 1000 | 20 | 0.4 |  | 21 | Mini-Circuits | TCD-20-4X+
CEOH20240 | 10 | 400 | 6.3 | 2 |  | 30 | Mini-Circuits | TDC-6-1+
CEOH20241 | 1 | 400 | 10 | 1 |  | 30 | Mini-Circuits | TDC-10-1+
CEOH20242 | 5 | 1000 | 11 | 1.5 |  | 25 | Mini-Circuits | TDC-10-2+
CEOH20243 | 5 | 1500 | 16.5 | 1.1 |  | 24 | Mini-Circuits | Z30-16-5-75+
CEOH20244 | 5 | 1000 | 18.5 | 0.85 |  | 23 | Mini-Circuits | Z30-18-4-75+
CEOH20245 | 1500 | 2500 | 10 | 0.55 |  | 26 | Mini-Circuits | ZABDC10-25HP-S
CEOH20246 | 700 | 2500 | 21.5 | 0.15 |  | 25 | Mini-Circuits | ZABDC20-25H75+
CEOH20247 | 700 | 2500 | 20 | 0.3 |  | 25 | Mini-Circuits | ZABDC20-25H75F+
CEOH20248 | 700 | 1800 | 20.5 | 0.2 |  | 25 | Mini-Circuits | ZABDC20-182H-S+
CEOH20249 | 800 | 2300 | 20.5 | 0.23 |  | 20 | Mini-Circuits | ZABDC20-232H+
CEOH20250 | 800 | 2500 | 21.7 | 0.2 |  | 28 | Mini-Circuits | ZABDC20-252H+
CEOH20251 | 1700 | 3200 | 20.5 | 0.25 |  | 21 | Mini-Circuits | ZABDC20-322H-S+
CEOH20252 | 1500 | 2400 | 19.5 | 0.3 |  | 25 | Mini-Circuits | ZABDC20-2400-S+
CEOH20253 | 1 | 50 | 50 | 0.06 |  | 20 | Mini-Circuits | ZABDC50-51HP+
CEOH20254 | 0.4 | 15 | 50 | 0.01 |  | 30 | Mini-Circuits | ZABDC50-150HP+
CEOH20255 | 800 | 2000 | 6.7 | 1.6 |  | 25 | Mini-Circuits | ZADC-6-2G-5W-S+
CEOH20256 | 800 | 1000 | 10 | 0.85 |  | 22 | Mini-Circuits | ZADC-10-10
CEOH20257 | 1000 | 1700 | 9.8 | 0.8 |  | 25 | Mini-Circuits | ZADC-10-17-S+
CEOH20258 | 800 | 1900 | 10.2 | 0.8 |  | 24 | Mini-Circuits | ZADC-10-17W-S+
CEOH20259 | 2500 | 6000 | 11.7 | 0.6 |  | 23 | Mini-Circuits | ZADC-10-63-S+
CEOH20260 | 2600 | 7000 | 13 | 0.8 |  | 18 | Mini-Circuits | ZADC-13-73-S+
CEOH20261 | 800 | 1000 | 20 | 0.4 |  | 21 | Mini-Circuits | ZADC-20-10+
CEOH20262 | 800 | 1750 | 19.8 | 0.4 |  | 22 | Mini-Circuits | ZADC-20-18-75+
CEOH20263 | 800 | 1000 | 30 | 0.4 |  | 21 | Mini-Circuits | ZADC-30-10+
CEOH20264 | 1400 | 2700 | 40 | 0.19 |  | 25 | Mini-Circuits | ZADC-40-27HP+
CEOH20265 | 1 | 200 | 20 | 0.2 |  | 22 | Mini-Circuits | ZADC20-22-7550+
CEOH20266 | 100 | 550 | 20 | 0.9 |  | 21 | Mini-Circuits | ZARC-20-52+
CEOH20267 | 2500 | 6000 | 25 | 0.27 |  | 20 | Mini-Circuits | ZARC-25-63-S+
CEOH20268 | 550 | 2500 | 25 | 0.15 |  | 27 | Mini-Circuits | ZARC-25-252-S+
CEOH20269 | 100 | 550 | 25 | 0.12 |  | 23 | Mini-Circuits | ZARC-25-551-S+
CEOH20270 | 20 | 100 | 26 | 0.06 |  | 27 | Mini-Circuits | ZARC-26-12-S+
CEOH20271 | 500 | 26500 | 10 | 1.2 |  | 22 | Mini-Circuits | ZCDC10-5R263-S+
CEOH20272 | 1000 | 26500 | 10 | 0.9 |  | 21 | Mini-Circuits | ZCDC10-01263-S+
CEOH20273 | 2000 | 26500 | 10 | 0.9 |  | 27 | Mini-Circuits | ZCDC10-02263S+
CEOH20274 | 6000 | 26500 | 10 | 1.0 |  | 22 | Mini-Circuits | ZCDC10-06263-S+
CEOH20275 | 18000 | 26500 | 10 | 0.9 |  | 24 | Mini-Circuits | ZCDC10-18263-S+
CEOH20276 | 500 | 40000 | 10 | 1.3 |  | 23 | Mini-Circuits | ZCDC10-K5R44W+
CEOH20277 | 1000 | 40000 | 10 | 2.2 |  | 16 | Mini-Circuits | ZCDC10-K0144+
CEOH20278 | 2000 | 40000 | 10 | 1.2 |  | 23 | Mini-Circuits | ZCDC10-K0244+
CEOH20279 | 6000 | 40000 | 10 | 1.0 |  | 24 | Mini-Circuits | ZCDC10-K0644+
CEOH20280 | 18000 | 40000 | 10 | 1.2 |  | 21 | Mini-Circuits | ZCDC10-K1844+
CEOH20281 | 2000 | 50000 | 10 | 1.3 |  | 23 | Mini-Circuits | ZCDC10-V254+
CEOH20282 | 6000 | 50000 | 10 | 1.1 |  | 21 | Mini-Circuits | ZCDC10-V654+
CEOH20283 | 18000 | 50000 | 10 | 1.2 |  | 20 | Mini-Circuits | ZCDC10-V1854+
CEOH20284 | 500 | 26500 | 13 | 1.3 |  | 21 | Mini-Circuits | ZCDC13-5R263-S+
CEOH20285 | 1000 | 26500 | 13 | 1.2 |  | 21 | Mini-Circuits | ZCDC13-01263-S+
CEOH20286 | 1000 | 40000 | 13 | 1.5 |  | 19 | Mini-Circuits | ZCDC13-K0144+
CEOH20287 | 2000 | 40000 | 13 | 0.95 |  | 24 | Mini-Circuits | ZCDC13-K0244+
CEOH20288 | 18000 | 40000 | 13 | 0.9 |  | 21 | Mini-Circuits | ZCDC13-K1844+
CEOH20289 | 26500 | 40000 | 13 | 0.9 |  | 21 | Mini-Circuits | ZCDC13-K26344+
CEOH20290 | 1000 | 50000 | 13 | 1.4 |  | 21 | Mini-Circuits | ZCDC13-V154+
CEOH20291 | 500 | 26500 | 16 | 1.4 |  | 23 | Mini-Circuits | ZCDC16-5R263-S+
CEOH20292 | 1000 | 26500 | 16 | 0.9 |  | 21 | Mini-Circuits | ZCDC16-01263-S+
CEOH20293 | 2000 | 26500 | 16 | 0.6 |  | 26 | Mini-Circuits | ZCDC16-02263-S+
CEOH20294 | 500 | 40000 | 16 | 2.0 |  | 19 | Mini-Circuits | ZCDC16-K5R44W+
CEOH20295 | 1000 | 40000 | 16 | 1.3 |  | 20 | Mini-Circuits | ZCDC16-K0144+
CEOH20296 | 2000 | 40000 | 16 | 1.2 |  | 20 | Mini-Circuits | ZCDC16-K0244+
CEOH20297 | 18000 | 40000 | 16 | 0.7 |  | 23 | Mini-Circuits | ZCDC16-K1844+
CEOH20298 | 500 | 26500 | 20 | 0.9 |  | 25 | Mini-Circuits | ZCDC20-5R263-S+
CEOH20299 | 1000 | 26500 | 20 | 0.9 |  | 23 | Mini-Circuits | ZCDC20-01263-S+
CEOH20300 | 2000 | 26500 | 20 | 0.5 |  | 18 | Mini-Circuits | ZCDC20-02263S+
CEOH20301 | 6000 | 26500 | 20 | 0.5 |  | 26 | Mini-Circuits | ZCDC20-06263-S+
CEOH20302 | 18000 | 26500 | 20 | 0.4 |  | 24 | Mini-Circuits | ZCDC20-18263-S+
CEOH20303 | 1000 | 40000 | 20 | 1.2 |  | 20 | Mini-Circuits | ZCDC20-K0144+
CEOH20304 | 2000 | 40000 | 20 | 1.0 |  | 20 | Mini-Circuits | ZCDC20-K0244+
CEOH20305 | 6000 | 40000 | 20 | 0.7 |  | 22 | Mini-Circuits | ZCDC20-K0644+
CEOH20306 | 18000 | 40000 | 20 | 0.7 |  | 19 | Mini-Circuits | ZCDC20-K1844+
CEOH20307 | 500 | 26500 | 30 | 0.6 |  | 28 | Mini-Circuits | ZCDC30-5R263-S+
CEOH20308 | 1000 | 26500 | 30 | 0.8 |  | 23 | Mini-Circuits | ZCDC30-01263-S+
CEOH20309 | 2000 | 26500 | 30 | 0.6 |  | 23 | Mini-Circuits | ZCDC30-02263-S+
CEOH20310 | 6000 | 26500 | 30 | 0.6 |  | 23 | Mini-Circuits | ZCDC30-06263-S+
CEOH20311 | 18000 | 26500 | 30 | 0.6 |  | 21 | Mini-Circuits | ZCDC30-18263-S+
CEOH20312 | 6000 | 40000 | 30 | 0.5 |  | 22 | Mini-Circuits | ZCDC30-K0644+
CEOH20313 | 18000 | 40000 | 30 | 0.6 |  | 22 | Mini-Circuits | ZCDC30-K1844+
CEOH20314 | 0.5 | 500 | 11.5 | 0.65 |  | 32 | Mini-Circuits | ZDC-10-1+
CEOH20315 | 1 | 250 | 10.5 | 1.1 |  | 30 | Mini-Circuits | ZDC-10-1-75+
CEOH20316 | 25 | 400 | 20 | 0.3 |  | 35 | Mini-Circuits | ZDC-20-1+
CEOH20317 | 0.2 | 250 | 19.5 | 0.25 |  | 33 | Mini-Circuits | ZDC-20-3
CEOH20318 | 1 | 150 | 19.5 | 0.35 |  | 25 | Mini-Circuits | ZDC-20-3-75+
CEOH20319 | 55 | 90 | 18.6 | 0.4 |  | 35 | Mini-Circuits | ZDC-20-3-75-1
CEOH20320 | 55 | 90 | 18.6 | 0.4 |  | 35 | Mini-Circuits | ZDC-20-3-75-1+
CEOH20321 | 50 | 100 | 10.5 | 1.1 |  | 35 | Mini-Circuits | ZDC-2375
CEOH20322 | 50 | 100 | 10.5 | 1.1 |  | 35 | Mini-Circuits | ZDC-2375+
CEOH20323 | 20000 | 40000 | 10.0 | 1.2 |  | 13 | Mini-Circuits | ZDC10-20403-K+
CEOH20324 | 18000 | 40000 | 20.0 | 0.9 |  | 12 | Mini-Circuits | ZDC20-20403-K+
CEOH20325 | 18000 | 40000 | 20.0 | 0.9 |  | 12 | Mini-Circuits | ZDC20-20403-V+
CEOH20326 | 1 | 1000 | 11 | 1.5 |  | 30 | Mini-Circuits | ZEDC-10-2B
CEOH20327 | 1 | 1000 | 15 | 0.8 |  | 30 | Mini-Circuits | ZEDC-15-2B
CEOH20328 | 700 | 6000 | 16 | 0.55 |  | 25 | Mini-Circuits | ZFBDC16-63HP+
CEOH20329 | 40 | 1000 | 20 | 0.6 |  | 22 | Mini-Circuits | ZFBDC20-13HP+
CEOH20330 | 1 | 60 | 20 | 0.1 |  | 30 | Mini-Circuits | ZFBDC20-61HP+
CEOH20331 | 10 | 600 | 20 | 0.25 |  | 25 | Mini-Circuits | ZFBDC20-62HP+
CEOH20332 | 800 | 900 | 20.7 | 0.1 |  | 28 | Mini-Circuits | ZFBDC20-900HP
CEOH20333 | 860 | 970 | 20.4 | 0.1 |  | 28 | Mini-Circuits | ZFBDC20-970HP
CEOH20334 | 1 | 500 | 10.5 | 0.8 |  | 33 | Mini-Circuits | ZFDC-10-1+
CEOH20335 | 1 | 400 | 10.5 | 1.1 |  | 44 | Mini-Circuits | ZFDC-10-1-75
CEOH20336 | 10 | 1000 | 10.75 | 1.2 |  | 30 | Mini-Circuits | ZFDC-10-2
CEOH20337 | 1 | 2000 | 10.8 | 1.2 |  | 30 | Mini-Circuits | ZFDC-10-5+
CEOH20338 | 0.005 | 20 | 11 | 0.4 |  | 40 | Mini-Circuits | ZFDC-10-6+
CEOH20339 | 1 | 1000 | 11 | 1.2 |  | 25 | Mini-Circuits | ZFDC-10-21
CEOH20340 | 1 | 750 | 11 | 1.2 |  | 25 | Mini-Circuits | ZFDC-10-22
CEOH20341 | 10 | 1800 | 10.4 | 1 |  | 31.7 | Mini-Circuits | ZFDC-10-182+
CEOH20342 | 1 | 2000 | 15.5 | 1.2 |  | 25 | Mini-Circuits | ZFDC-15-5
CEOH20343 | 0.03 | 35 | 15 | 0.2 |  | 35 | Mini-Circuits | ZFDC-15-6+
CEOH20344 | 800 | 1000 | 15 | 0.3 |  | 23 | Mini-Circuits | ZFDC-15-10+
CEOH20345 | 0.2 | 250 | 19.5 | 0.25 |  | 33 | Mini-Circuits | ZFDC-20-3+
CEOH20346 | 10 | 250 | 19.3 | 0.3 |  | 29 | Mini-Circuits | ZFDC-20-3-75+
CEOH20347 | 1 | 1000 | 19.5 | 0.4 |  | 27 | Mini-Circuits | ZFDC-20-4
CEOH20348 | 30 | 400 | 20.5 | 0.15 |  | 30 | Mini-Circuits | ZFDC-20-1H+
CEOH20349 | 1 | 1000 | 19.5 | 0.4 |  | 27 | Mini-Circuits | ZFDC-20-4+
CEOH20350 | 10 | 1000 | 20.2 | 0.3 |  | 30 | Mini-Circuits | ZFDC-20-4L
CEOH20351 | 0.1 | 2000 | 19.5 | 0.7 |  | 27 | Mini-Circuits | ZFDC-20-5+
CEOH20352 | 100 | 1500 | 20 | 0.9 |  | 25 | Mini-Circuits | ZFDC-20-5-75
CEOH20353 | 20 | 3000 | 20.5 | 0.9 |  | 15 | Mini-Circuits | ZFDC-20-33+
CEOH20354 | 20 | 2000 | 19.5 | 0.7 |  | 25 | Mini-Circuits | ZFDC-20-50+
CEOH20355 | 380 | 3700 | 6 | 0.29 |  | 20 | Mini-Circuits | ZGBDC6-372HP+
CEOH20356 | 380 | 3700 | 10 | 0.18 |  | 20 | Mini-Circuits | ZGBDC10-372HP+
CEOH20357 | 300 | 3000 | 20.6 | 0.2 |  | 23 | Mini-Circuits | ZGBDC20-33H+
CEOH20358 | 380 | 3700 | 20 | 0.16 |  | 18 | Mini-Circuits | ZGBDC20-372HP+
CEOH20359 | 380 | 3700 | 30 | 0.2 |  | 20 | Mini-Circuits | ZGBDC30-372HP+
CEOH20360 | 900 | 9000 | 34.5 | 0.1 |  | 19 | Mini-Circuits | ZGBDC35-93HP+
CEOH20361 | 380 | 3700 | 6 | 0.2 |  | 23 | Mini-Circuits | ZGDC6-372HP+
CEOH20362 | 380 | 3700 | 10 | 0.17 |  | 23 | Mini-Circuits | ZGDC10-372HP+
CEOH20363 | 380 | 3700 | 20 | 0.15 |  | 25 | Mini-Circuits | ZGDC20-372HP+
CEOH20364 | 380 | 3700 | 30 | 0.16 |  | 17 | Mini-Circuits | ZGDC30-372HP+
CEOH20365 | 900 | 9000 | 35 | 0.1 |  | 19 | Mini-Circuits | ZGDC35-93HP+
CEOH20366 | 50 | 6000 | 10.2 | 4 |  | 32 | Mini-Circuits | ZHDC-10-63+
CEOH20367 | 50 | 6000 | 10.2 | 4 |  | 32 | Mini-Circuits | ZHDC-10-63-NS+
CEOH20368 | 50 | 6000 | 16.7 | 2 |  | 32 | Mini-Circuits | ZHDC-16-63+
CEOH20369 | 50 | 6000 | 16 | 2 |  | 24 | Mini-Circuits | ZHDC-16-63-NS+
CEOH20370 | 0.5 | 500 | 11.5 | 0.65 |  | 32 | Mini-Circuits | ZMDC-10-1+
CEOH20371 | 0.2 | 250 | 19.5 | 0.35 |  | 33 | Mini-Circuits | ZMDC-20-3+
CEOH20372 | 0.1 | 250 | 30 | 0.5 |  | 20 | Mini-Circuits | ZMDC-30-1+
CEOH20373 | 500 | 1200 | 6 | 0.5 |  | 25 | Mini-Circuits | ZNDC-6-122-S+
CEOH20374 | 800 | 2000 | 13 | 0.8 |  | 20 | Mini-Circuits | ZNDC-13-2G-S+
CEOH20375 | 800 | 2000 | 15 | 0.8 |  | 22 | Mini-Circuits | ZNDC-15-2G-S+
CEOH20376 | 800 | 2000 | 18.2 | 0.5 |  | 25 | Mini-Circuits | ZNDC-18-2G-S+
CEOH20377 | 800 | 2000 | 19.8 | 0.5 |  | 25 | Mini-Circuits | ZNDC-20-2G-S+
CEOH20378 | 800 | 2000 | 23 | 0.5 |  | 22 | Mini-Circuits | ZNDC-23-2G-S+
CEOH20379 | 300 | 8000 | 10 | 0.9 |  | 24 | Mini-Circuits | ZUDC10-83-S+
CEOH20380 | 500 | 18000 | 10 | 1.4 |  | 17 | Mini-Circuits | ZUDC10-183+
CEOH20381 | 2000 | 18000 | 10 | 0.3 |  | 17 | Mini-Circuits | ZUDC10-02183-S+
CEOH20382 | 2000 | 18000 | 15 | 0.3 |  | 18 | Mini-Circuits | ZUDC15-02183-S+
CEOH20383 | 300 | 8000 | 20 | 0.7 |  | 24 | Mini-Circuits | ZUDC20-83-S+
CEOH20384 | 500 | 18000 | 20 | 0.9 |  | 17 | Mini-Circuits | ZUDC20-183+
CEOH20385 | 2000 | 18000 | 20 | 0.5 |  | 20 | Mini-Circuits | ZUDC20-02183-S+
CEOH20386 | 500 | 18000 | 30 | 0.9 |  | 16 | Mini-Circuits | ZUDC30-183+
CEOH20387 | 2000 | 18000 | 30 | 0.3 |  | 17 | Mini-Circuits | ZUDC30-02183-S+
CEOH20388 | 5 | 1200 | 8.9 | 1.1 |  | 20 | Mini-Circuits | ZX30-9-4-S+
CEOH20389 | 5 | 1000 | 12 | 0.85 |  | 25 | Mini-Circuits | ZX30-12-4-S+
CEOH20390 | 5 | 1200 | 13 | 0.7 |  | 19 | Mini-Circuits | ZX30-13-4-S+
CEOH20391 | 8300 | 9700 | 14 | 0.8 |  | 7 | Mini-Circuits | ZX30-14-972HP+
CEOH20392 | 5 | 2000 | 17.5 | 0.85 |  | 18 | Mini-Circuits | ZX30-17-5-S+
CEOH20393 | 5 | 1000 | 20.5 | 0.35 |  | 22 | Mini-Circuits | ZX30-20-4-S+
CEOH20394 | 500 | 2000 | 21 | 0.2 |  | 21 | Mini-Circuits | ZX30-20-20BD-S+
CEOH20395 | 2600 | 4600 | 19.3 | 0.35 |  | 25 | Mini-Circuits | ZX30-20-462HP+
CEOH20396 | 1 | 200 | 20 | 0.2 | 30 | 20 | IPP | IPP-8047
CEOH20397 | 2 | 100 | 20 | 0.25 | 120 | 20 | IPP | IPP-8071
CEOH20398 | 20 | 520 | 50 | 0.25 | 300 | 20 | IPP | IPP-8044
CEOH20399 | 20 | 1000 | 50 | 0.3 | 150 | 18 | IPP | IPP-8070
CEOH20400 | 20 | 1000 | 50 | 0.35 | 300 | 20 | IPP | IPP-8036
CEOH20401 | 30 | 520 | 50 | 0.25 | 300 | 20 | IPP | IPP-8045
CEOH20402 | 100 | 500 | 40 | 0.25 | 300 | 20 | IPP | IPP-8046
CEOH20403 | 200 | 1000 | 40 | 0.35 | 300 | 20 | IPP | IPP-8025
CEOH20404 | 225 | 450 | 30 | 0.25 | 200 | 16 | IPP | IPP-8002
CEOH20405 | 225 | 450 | 30 | 0.25 | 150 | 16 | IPP | IPP-8061
CEOH20406 | 225 | 1850 | 35 | 0.4 | 100 | 18 | IPP | IPP-8059
CEOH20407 | 225 | 2500 | 35 | 0.3 | 100 | 18 | IPP | IPP-8042
CEOH20408 | 225 | 2500 | 45 | 0.25 | 200 | 20 | IPP | IPP-8063
CEOH20409 | 450 | 900 | 18 | 0.25 | 150 | 22 | IPP | IPP-8050
CEOH20410 | 500 | 2500 | 33 | 0.25 | 150 | 20 | IPP | IPP-8057
CEOH20411 | 500 | 2500 | 36 | 0.25 | 200 | 20 | IPP | IPP-8041
CEOH20412 | 500 | 3000 | 36 | 0.3 | 200 | 17 | IPP | IPP-8090
CEOH20413 | 595 | 1300 | 34 | 0.25 | 150 | 18 | IPP | IPP-8013
CEOH20414 | 800 | 1000 | 20 | 0.2 | 300 | 20 | IPP | IPP-8033
CEOH20415 | 800 | 1200 | 20 | 0.25 | 150 | 20 | IPP | IPP-8032
CEOH20416 | 800 | 2500 | 15 | 0.4 | 150 | 20 | IPP | IPP-8069
CEOH20417 | 800 | 2500 | 20 | 0.4 | 150 | 20 | IPP | IPP-8051
CEOH20418 | 800 | 2500 | 20 | 0.25 | 150 | 20 | IPP | IPP-8029
CEOH20419 | 800 | 4200 | 32 | 0.3 | 150 | 18 | IPP | IPP-8078
CEOH20420 | 1000 | 2000 | 20 | 0.2 | 200 | 20 | IPP | IPP-8004
CEOH20421 | 1150 | 2750 | 34 | 0.25 | 150 | 18 | IPP | IPP-8015
CEOH20422 | 1650 | 2250 | 30 | 0.2 | 250 | 20 | IPP | IPP-8049
CEOH20423 | 2000 | 4000 | 20 | 0.25 | 100 | 20 | IPP | IPP-8038
CEOH20424 | 2000 | 6000 | 10 | 0.25 | 100 | 18 | IPP | IPP-8000
CEOH20425 | 2000 | 6000 | 20 | 0.25 | 100 | 16 | IPP | IPP-8039
CEOH20426 | 2500 | 6000 | 10 | 0.4 | 100 | 15 | IPP | IPP-8048
CEOH20427 | 2500 | 6000 | 20 | 0.25 | 100 | 20 | IPP | IPP-8001
CEOH20428 | 2500 | 6000 | 20 | 0.4 | 100 | 18 | IPP | IPP-8007
CEOH20429 | 20 | 500 | 50 | 0.25 | 200 | 20 | IPP | IPP-3025
CEOH20430 | 80 | 1000 | 50 | 0.25 | 300 | 20 | IPP | IPP-3122
CEOH20431 | 100 | 500 | 40 | 0.25 | 100 | 20 | IPP | IPP-3057
CEOH20432 | 100 | 500 | 40 | 0.3 | 500 | 20 | IPP | IPP-3150
CEOH20433 | 100 | 850 | 50 | 0.25 | 200 | 20 | IPP | IPP-3091
CEOH20434 | 100 | 1000 | 50 | 0.25 | 200 | 20 | IPP | IPP-3064
CEOH20435 | 200 | 1000 | 40 | 0.25 | 200 | 20 | IPP | IPP-3088
CEOH20436 | 500 | 2500 | 40 | 0.25 | 200 | 18 | IPP | IPP-3026
CEOH20437 | 500 | 3000 | 40 | 0.35 | 200 | 16 | IPP | IPP-3078
CEOH20438 | 800 | 2500 | 40 | 0.25 | 300 | 18 | IPP | IPP-3037
CEOH20439 | 800 | 2700 | 40 | 0.25 | 200 | 14 | IPP | IPP-3096
CEOH20440 | 1000 | 2000 | 20 | 0.3 | 200 | 18 | IPP | IPP-3009
CEOH20441 | 2 | 30 | 50 | 0.15 | 2500 | 22 | IPP | IPP-3151
CEOH20442 | 20 | 500 | 50 | 0.2 | 500 | 20 | IPP | IPP-3011
CEOH20443 | 20 | 520 | 50 | 0.3 | 200 | 20 | IPP | IPP-3005
CEOH20444 | 20 | 520 | 50 | 0.2 | 1000 | 25 | IPP | IPP-3175
CEOH20445 | 20 | 520 | 40 | 0.4 | 200 | 20 | IPP | IPP-3206
CEOH20446 | 20 | 1000 | 50 | 0.35 | 200 | 20 | IPP | IPP-3131
CEOH20447 | 20 | 1000 | 50 | 0.35 | 300 | 20 | IPP | IPP-3139
CEOH20448 | 20 | 1000 | 50 | 0.35 | 500 | 20 | IPP | IPP-3132
CEOH20449 | 20 | 1000 | 50 | 0.35 | 500 | 20 | IPP | IPP-3134
CEOH20450 | 20 | 1000 | 50 | 0.35 | 1000 | 20 | IPP | IPP-3130
CEOH20451 | 80 | 1000 | 50 | 0.25 | 500 | 20 | IPP | IPP-3111
CEOH20452 | 80 | 1000 | 50 | 0.25 | 1000 | 20 | IPP | IPP-3152
CEOH20453 | 80 | 1000 | 50 | 0.15 | 2000 | 20 | IPP | IPP-3113
CEOH20454 | 100 | 500 | 40 | 0.3 | 1000 | 20 | IPP | IPP-3177
CEOH20455 | 100 | 500 | 40 | 0.3 | 500 | 20 | IPP | IPP-3116
CEOH20456 | 100 | 500 | 40 | 0.25 | 200 | 20 | IPP | IPP-3076
CEOH20457 | 100 | 600 | 40 | 0.3 | 200 | 20 | IPP | IPP-3020
CEOH20458 | 100 | 1000 | 50 | 0.25 | 200 | 20 | IPP | IPP-3013
CEOH20459 | 200 | 1000 | 40 | 0.25 | 200 | 20 | IPP | IPP-3109
CEOH20460 | 225 | 2500 | 50 | 0.5 | 100 | 18 | IPP | IPP-3185
CEOH20461 | 400 | 1000 | 40 | 0.25 | 200 | 20 | IPP | IPP-3006
CEOH20462 | 400 | 1000 | 40 | 0.3 | 200 | 20 | IPP | IPP-3021
CEOH20463 | 400 | 1000 | 50 | 0.25 | 500 | 20 | IPP | IPP-3004
CEOH20464 | 500 | 2500 | 40 | 0.3 | 200 | 18 | IPP | IPP-3071
CEOH20465 | 500 | 2500 | 40 | 0.3 | 200 | 18 | IPP | IPP-3068
CEOH20466 | 500 | 2500 | 40 | 0.3 | 500 | 20 | IPP | IPP-3146
CEOH20467 | 500 | 3000 | 40 | 0.35 | 200 | 18 | IPP | IPP-3070
CEOH20468 | 690 | 6000 | 42 | 0.2 | 400 | 16 | IPP | IPP-3189
CEOH20469 | 700 | 2000 | 40 | 0.15 | 750 | 20 | IPP | IPP-3155
CEOH20470 | 700 | 3200 | 40 | 0.3 | 400 | 20 | IPP | IPP-3045
CEOH20471 | 700 | 3800 | 40 | 0.3 | 400 | 20 | IPP | IPP-3129
CEOH20472 | 700 | 4200 | 20 | 0.35 | 200 | 18 | IPP | IPP-3008
CEOH20473 | 700 | 6000 | 40 | 0.4 | 250 | 17 | IPP | IPP-3216
CEOH20474 | 800 | 2500 | 40 | 0.3 | 500 | 20 | IPP | IPP-3069
CEOH20475 | 800 | 2500 | 40 | 0.3 | 500 | 20 | IPP | IPP-3118
CEOH20476 | 800 | 2500 | 40 | 0.25 | 200 | 20 | IPP | IPP-3007
CEOH20477 | 800 | 4200 | 40 | 0.3 | 600 | 18 | IPP | IPP-3143
CEOH20478 | 800 | 4200 | 40 | 0.3 | 200 | 20 | IPP | IPP-3031
CEOH20479 | 1000 | 3000 | 40 | 0.3 | 200 | 20 | IPP | IPP-3003
CEOH20480 | 1000 | 3000 | 50 | 0.15 | 1000 | 20 | IPP | IPP-3032
CEOH20481 | 2000 | 6000 | 20 | 0.35 | 100 | 16 | IPP | IPP-3072
CEOH20482 | 2000 | 6000 | 20 | 0.38 | 200 | 15 | IPP | IPP-3085
CEOH20483 | 2000 | 6000 | 40 | 0.35 | 400 | 17 | IPP | IPP-3190
CEOH20484 | 0.01 | 30 | 40 | 0.25 | 500 | 20 | Werlatone | C10067
CEOH20485 | 0.01 | 100 | 60 | 0.1 | 10000 | 20 | Werlatone | C1979
CEOH20486 | 0.01 | 250 | 30 | 0.8 | 100 | 20 | Werlatone | C5091
CEOH20487 | 0.01 | 250 | 30 | 0.4 | 100 | 20 | Werlatone | C7926
CEOH20488 | 0.01 | 250 | 40 | 0.5 | 100 | 20 | Werlatone | C9475
CEOH20489 | 0.01 | 250 | 40 | 0.5 | 250 | 20 | Werlatone | C5086
CEOH20490 | 0.01 | 250 | 40 | 0.4 | 500 | 20 | Werlatone | C5100
CEOH20491 | 0.01 | 250 | 40 | 0.4 | 1000 | 20 | Werlatone | C6177
CEOH20492 | 0.01 | 250 | 50 | 0.4 | 1000 | 20 | Werlatone | C5960
CEOH20493 | 0.01 | 250 | 70 | 0.4 | 1000 | 20 | Werlatone | C10167
CEOH20494 | 0.01 | 250 | 50 | 0.15 | 2000 | 20 | Werlatone | C1460
CEOH20495 | 0.01 | 250 | 50 | 0.2 | 3500 | 20 | Werlatone | C4080
CEOH20496 | 0.01 | 250 | 60 | 0.15 | 3500 | 20 | Werlatone | C5925
CEOH20497 | 0.01 | 400 | 30 | 0.75 | 30 | 20 | Werlatone | C10511
CEOH20498 | 0.01 | 400 | 30 | 0.8 | 100 | 20 | Werlatone | C6442
CEOH20499 | 0.01 | 400 | 40 | 0.4 | 100 | 20 | Werlatone | C9495
CEOH20500 | 0.01 | 400 | 40 | 0.5 | 200 | 20 | Werlatone | C5339
CEOH20501 | 0.01 | 400 | 40 | 0.5 | 400 | 20 | Werlatone | C6020
CEOH20502 | 0.01 | 400 | 40 | 0.5 | 500 | 20 | Werlatone | C6047
CEOH20503 | 0.01 | 400 | 50 | 0.5 | 500 | 20 | Werlatone | C6145
CEOH20504 | 0.01 | 500 | 30 | 0.8 | 100 | 20 | Werlatone | C10701
CEOH20505 | 0.01 | 1000 | 30 | 1.2 | 30 | 20 | Werlatone | C3042
CEOH20506 | 0.01 | 1000 | 30 | 1.2 | 50 | 20 | Werlatone | C5964
CEOH20507 | 0.01 | 1000 | 30 | 0.7 | 50 | 20 | Werlatone | C6729
CEOH20508 | 0.01 | 1000 | 30 | 1.2 | 50 | 20 | Werlatone | C8991
CEOH20509 | 0.01 | 1000 | 40 | 0.6 | 100 | 20 | Werlatone | C2630
CEOH20510 | 0.01 | 1000 | 40 | 0.6 | 200 | 20 | Werlatone | C5571
CEOH20511 | 0.01 | 1000 | 40 | 0.45 | 500 | 20 | Werlatone | C11146
CEOH20512 | 0.01 | 1000 | 40 | 0.45 | 500 | 20 | Werlatone | C6021
CEOH20513 | 0.01 | 1000 | 50 | 0.45 | 500 | 20 | Werlatone | C6277
CEOH20514 | 0.01 | 1000 | 40 | 0.45 | 1000 | 20 | Werlatone | C11047
CEOH20515 | 0.01 | 1000 | 50 | 0.45 | 1000 | 20 | Werlatone | C11161
CEOH20516 | 0.1 | 10 | 30 | 0.1 | 1500 | 25 | Werlatone | C5948
CEOH20517 | 0.1 | 30 | 40 | 0.1 | 500 | 20 | Werlatone | C5959
CEOH20518 | 0.1 | 30 | 50 | 0.15 | 1000 | 20 | Werlatone | C9828
CEOH20519 | 0.1 | 250 | 50 | 0.15 | 1000 | 20 | Werlatone | C7325
CEOH20520 | 0.1 | 1000 | 30 | 1.2 | 100 | 20 | Werlatone | C6400
CEOH20521 | 0.1 | 1000 | 40 | 0.5 | 100 | 20 | Werlatone | C1795
CEOH20522 | 0.1 | 1000 | 30 | 1.2 | 150 | 20 | Werlatone | C6934
CEOH20523 | 0.1 | 1000 | 40 | 0.6 | 200 | 20 | Werlatone | C5081
CEOH20524 | 0.1 | 1000 | 50 | 0.6 | 200 | 20 | Werlatone | C5377
CEOH20525 | 0.1 | 1000 | 40 | 0.5 | 300 | 20 | Werlatone | C5597
CEOH20526 | 0.1 | 1000 | 40 | 0.5 | 500 | 20 | Werlatone | C5725
CEOH20527 | 0.1 | 1000 | 40 | 0.45 | 1000 | 20 | Werlatone | C11077
CEOH20528 | 0.3 | 30 | 50 | 0.05 | 5250 | 20 | Werlatone | C3807
CEOH20529 | 0.5 | 1.7 | 30 | 0.3 | 300 | 25 | Werlatone | C6089
CEOH20530 | 0.5 | 32 | 30 | 0.15 | 50 | 25 | Werlatone | C6416
CEOH20531 | 0.5 | 32 | 30 | 0.15 | 500 | 25 | Werlatone | C5085
CEOH20532 | 0.5 | 32 | 40 | 0.1 | 1000 | 25 | Werlatone | C10261
CEOH20533 | 0.5 | 32 | 30 | 0.1 | 1500 | 25 | Werlatone | C10195
CEOH20534 | 0.5 | 32 | 30 | 0.1 | 1500 | 25 | Werlatone | C3881
CEOH20535 | 0.5 | 32 | 30 | 0.1 | 3000 | 25 | Werlatone | C3063
CEOH20536 | 0.5 | 32 | 40 | 0.1 | 3000 | 25 | Werlatone | C2671
CEOH20537 | 0.5 | 32 | 40 | 0.05 | 5000 | 20 | Werlatone | C3744
CEOH20538 | 0.5 | 32 | 50 | 0.05 | 5000 | 20 | Werlatone | C2800
CEOH20539 | 1 | 10 | 70 | 0.05 | 20000 | 25 | Werlatone | C5845
CEOH20540 | 1 | 11 | 70 | 0.05 | 5000 | 20 | Werlatone | C10049
CEOH20541 | 1 | 30 | 40 | 0.15 | 100 | 20 | Werlatone | C6207
CEOH20542 | 1 | 30 | 70 | 0.05 | 15000 | 35 | Werlatone | C2702
CEOH20543 | 1 | 30 | 70 | 0.05 | 100000 | 35 | Werlatone | C2717
CEOH20544 | 1 | 50 | 30 | 0.15 | 500 | 25 | Werlatone | C9852
CEOH20545 | 1 | 50 | 70 | 0.05 | 10000 | 30 | Werlatone | C6318
CEOH20546 | 1 | 50 | 70 | 0.05 | 20000 | 25 | Werlatone | C6413
CEOH20547 | 1 | 100 | 10 | 0.5 | 100 | 18 | Werlatone | C6804
CEOH20548 | 1 | 100 | 30 | 0.25 | 100 | 25 | Werlatone | C6165
CEOH20549 | 1 | 100 | 40 | 0.35 | 100 | 20 | Werlatone | C9693
CEOH20550 | 1 | 100 | 50 | 0.2 | 1000 | 20 | Werlatone | C7090
CEOH20551 | 1 | 100 | 70 | 0.05 | 10000 | 20 | Werlatone | C1449
CEOH20552 | 1 | 100 | 70 | 0.05 | 10000 | 20 | Werlatone | C3517
CEOH20553 | 1 | 120 | 20 | 0.15 | 1000 | 20 | Werlatone | C8064
CEOH20554 | 1 | 400 | 40 | 0.5 | 500 | 20 | Werlatone | C10057
CEOH20555 | 1 | 400 | 40 | 0.5 | 500 | 20 | Werlatone | C10379
CEOH20556 | 1 | 500 | 20 | 1 | 5 | 25 | Werlatone | C2408
CEOH20557 | 1 | 500 | 20 | 1.2 | 30 | 20 | Werlatone | C5562
CEOH20558 | 1 | 500 | 20 | 3 | 30 | 20 | Werlatone | C7646
CEOH20559 | 1 | 500 | 30 | 0.9 | 30 | 20 | Werlatone | C5544
CEOH20560 | 1 | 500 | 40 | 0.4 | 30 | 20 | Werlatone | C5988
CEOH20561 | 1 | 500 | 30 | 0.8 | 100 | 20 | Werlatone | C7311
CEOH20562 | 1 | 500 | 40 | 0.4 | 100 | 20 | Werlatone | C6483
CEOH20563 | 1 | 500 | 40 | 0.3 | 1000 | 20 | Werlatone | C7353
CEOH20564 | 1 | 500 | 50 | 0.15 | 1000 | 20 | Werlatone | C7354
CEOH20565 | 1 | 1000 | 40 | 0.5 | 800 | 20 | Werlatone | C9688
CEOH20566 | 1 | 1000 | 40 | 0.45 | 1000 | 20 | Werlatone | C11078
CEOH20567 | 1 | 2000 | 30 | 1.25 | 50 | 18 | Werlatone | C6493
CEOH20568 | 1.5 | 30 | 40 | 0.1 | 500 | 25 | Werlatone | C6067
CEOH20569 | 1.5 | 30 | 40 | 0.1 | 2500 | 25 | Werlatone | C6070
CEOH20570 | 1.5 | 30 | 50 | 0.05 | 5000 | 25 | Werlatone | C6238
CEOH20571 | 1.5 | 32 | 30 | 0.15 | 1500 | 25 | Werlatone | C10568
CEOH20572 | 1.5 | 32 | 40 | 0.15 | 3000 | 25 | Werlatone | C10665
CEOH20573 | 1.5 | 32 | 60 | 0.05 | 10000 | 25 | Werlatone | C5328
CEOH20574 | 1.5 | 32 | 60 | 0.1 | 10000 | 25 | Werlatone | C5389
CEOH20575 | 1.5 | 80 | 60 | 0.15 | 500 | 20 | Werlatone | C3824
CEOH20576 | 1.5 | 80 | 30 | 0.15 | 750 | 25 | Werlatone | C1373
CEOH20577 | 1.5 | 100 | 30 | 0.2 | 750 | 25 | Werlatone | C2531
CEOH20578 | 2 | 30 | 60 | 0.05 | 25000 | 20 | Werlatone | C5023
CEOH20579 | 2 | 30 | 70 | 0.05 | 25000 | 30 | Werlatone | C2892
CEOH20580 | 2 | 30 | 70 | 0.1 | 50000 | 30 | Werlatone | C7422
CEOH20581 | 2 | 32 | 20 | 0.2 | 200 | 20 | Werlatone | C8994
CEOH20582 | 2 | 32 | 10 | 0.3 | 500 | 20 | Werlatone | C8483
CEOH20583 | 2 | 32 | 20 | 0.2 | 1000 | 20 | Werlatone | C1804
CEOH20584 | 2 | 32 | 60 | 0.05 | 5000 | 20 | Werlatone | C3587
CEOH20585 | 2 | 32 | 70 | 0.05 | 10000 | 30 | Werlatone | C2306
CEOH20586 | 2 | 32 | 70 | 0.05 | 50000 | 30 | Werlatone | C9018
CEOH20587 | 2 | 35 | 40 | 0.25 | 2500 | 20 | Werlatone | C11179
CEOH20588 | 2 | 50 | 30 | 0.15 | 100 | 25 | Werlatone | C5891
CEOH20589 | 2 | 50 | 6 | 0.2 | 200 | 20 | Werlatone | C3093
CEOH20590 | 2 | 50 | 60 | 0.1 | 4000 | 20 | Werlatone | C3939
CEOH20591 | 2 | 50 | 60 | 0.1 | 8000 | 30 | Werlatone | C6154
CEOH20592 | 2 | 400 | 40 | 0.3 | 200 | 30 | Werlatone | C2018
CEOH20593 | 2 | 2000 | 20 | 1.75 | 20 | 20 | Werlatone | C7199
CEOH20594 | 5 | 1000 | 40 | 0.5 | 300 | 20 | Werlatone | C10070
CEOH20595 | 10 | 50 | 50 | 0.05 | 5000 | 20 | Werlatone | C6120
CEOH20596 | 10 | 55 | 50 | 0.05 | 10000 | 30 | Werlatone | C3900
CEOH20597 | 10 | 55 | 50 | 0.1 | 20000 | 25 | Werlatone | C5134
CEOH20598 | 10 | 100 | 30 | 0.25 | 100 | 20 | Werlatone | C5828
CEOH20599 | 10 | 100 | 50 | 0.1 | 1000 | 20 | Werlatone | C5671
CEOH20600 | 10 | 100 | 50 | 0.1 | 3000 | 25 | Werlatone | C5827
CEOH20601 | 10 | 100 | 50 | 0.1 | 5000 | 25 | Werlatone | C6981
CEOH20602 | 10 | 150 | 60 | 0.1 | 2500 | 20 | Werlatone | C5993
CEOH20603 | 10 | 175 | 50 | 0.1 | 1200 | 20 | Werlatone | C5425
CEOH20604 | 10 | 200 | 50 | 0.15 | 500 | 20 | Werlatone | C5464
CEOH20605 | 10 | 200 | 60 | 0.1 | 10000 | 25 | Werlatone | C5954
CEOH20606 | 10 | 220 | 70 | 0.1 | 10000 | 20 | Werlatone | C2872
CEOH20607 | 10 | 500 | 40 | 0.5 | 100 | 20 | Werlatone | C10112
CEOH20608 | 10 | 500 | 70 | 0.2 | 10000 | 20 | Werlatone | C6344
CEOH20609 | 10 | 500 | 70 | 0.2 | 10000 | 20 | Werlatone | C9046
CEOH20610 | 10 | 1000 | 30 | 1 | 50 | 20 | Werlatone | C3720
CEOH20611 | 10 | 1000 | 40 | 0.35 | 170 | 20 | Werlatone | C9771
CEOH20612 | 10 | 1000 | 40 | 0.4 | 250 | 20 | Werlatone | C8858
CEOH20613 | 10 | 2000 | 30 | 1.25 | 75 | 18 | Werlatone | C6326
CEOH20614 | 12.5 | 14.5 | 60 | 0.05 | 30000 | 25 | Werlatone | C9976
CEOH20615 | 13 | 14 | 50 | 0.05 | 1000 | 30 | Werlatone | C5526
CEOH20616 | 13 | 14 | 50 | 0.05 | 3000 | 30 | Werlatone | C6217
CEOH20617 | 13 | 175 | 50 | 0.1 | 10000 | 25 | Werlatone | C6418
CEOH20618 | 13 | 250 | 60 | 0.05 | 5000 | 20 | Werlatone | C3115
CEOH20619 | 13.56 | 13.56 | 30 | 0.1 | 1000 | 20 | Werlatone | C6261
CEOH20620 | 20 | 100 | 30 | 0.25 | 250 | 20 | Werlatone | C4025
CEOH20621 | 20 | 100 | 30 | 0.2 | 750 | 25 | Werlatone | C1807
CEOH20622 | 20 | 100 | 40 | 0.1 | 1500 | 20 | Werlatone | C1848
CEOH20623 | 20 | 130 | 40 | 0.3 | 1000 | 20 | Werlatone | C9071
CEOH20624 | 20 | 130 | 40 | 0.15 | 1600 | 20 | Werlatone | C10031
CEOH20625 | 20 | 130 | 50 | 0.1 | 2000 | 20 | Werlatone | C10930
CEOH20626 | 20 | 130 | 60 | 0.15 | 3000 | 20 | Werlatone | C8147
CEOH20627 | 20 | 150 | 50 | 0.1 | 3000 | 25 | Werlatone | C5951
CEOH20628 | 20 | 180 | 10 | 1 | 100 | 20 | Werlatone | C7008
CEOH20629 | 20 | 180 | 10 | 0.5 | 100 | 20 | Werlatone | C7050
CEOH20630 | 20 | 200 | 30 | 0.25 | 250 | 20 | Werlatone | C1569
CEOH20631 | 20 | 200 | 50 | 0.3 | 2500 | 20 | Werlatone | C10381
CEOH20632 | 20 | 230 | 50 | 0.1 | 2000 | 20 | Werlatone | C2310
CEOH20633 | 20 | 500 | 30 | 0.75 | 25 | 20 | Werlatone | C7881
CEOH20634 | 20 | 500 | 30 | 0.9 | 50 | 20 | Werlatone | C5979
CEOH20635 | 20 | 500 | 30 | 0.9 | 100 | 20 | Werlatone | C6740
CEOH20636 | 20 | 500 | 40 | 0.35 | 100 | 20 | Werlatone | C3110
CEOH20637 | 20 | 500 | 40 | 0.35 | 200 | 20 | Werlatone | C5514
CEOH20638 | 20 | 500 | 40 | 0.4 | 200 | 20 | Werlatone | C9117
CEOH20639 | 20 | 500 | 50 | 0.35 | 200 | 20 | Werlatone | C9613
CEOH20640 | 20 | 500 | 40 | 0.35 | 400 | 20 | Werlatone | C5710
CEOH20641 | 20 | 500 | 50 | 0.3 | 800 | 20 | Werlatone | C6407
CEOH20642 | 20 | 500 | 60 | 0.15 | 1500 | 20 | Werlatone | C5352
CEOH20643 | 20 | 520 | 30 | 0.7 | 100 | 20 | Werlatone | C9401
CEOH20644 | 20 | 520 | 40 | 0.3 | 200 | 20 | Werlatone | C8869
CEOH20645 | 20 | 520 | 53 | 0.3 | 1000 | 20 | Werlatone | C9439
CEOH20646 | 20 | 520 | 50 | 0.2 | 3000 | 20 | Werlatone | C10234
CEOH20647 | 20 | 550 | 20 | 0.7 | 100 | 20 | Werlatone | C8356
CEOH20648 | 20 | 1000 | 30 | 0.7 | 50 | 20 | Werlatone | C9770
CEOH20649 | 20 | 1000 | 30 | 0.7 | 100 | 20 | Werlatone | C9191
CEOH20650 | 20 | 1000 | 30 | 0.8 | 150 | 20 | Werlatone | C9552
CEOH20651 | 20 | 1000 | 40 | 0.35 | 150 | 20 | Werlatone | C8696
CEOH20652 | 20 | 1000 | 40 | 0.5 | 250 | 20 | Werlatone | C9446
CEOH20653 | 20 | 1000 | 50 | 0.2 | 250 | 20 | Werlatone | C10518
CEOH20654 | 20 | 1000 | 40 | 0.35 | 500 | 20 | Werlatone | C8686
CEOH20655 | 20 | 1000 | 50 | 0.35 | 500 | 20 | Werlatone | C8896
CEOH20656 | 20 | 1000 | 53 | 0.4 | 1000 | 20 | Werlatone | C9107
CEOH20657 | 20 | 2500 | 40 | 0.5 | 200 | 18 | Werlatone | C11742
CEOH20658 | 20 | 2600 | 40 | 0.5 | 200 | 18 | Werlatone | C11744
CEOH20659 | 25 | 500 | 60 | 0.05 | 5250 | 30 | Werlatone | C6222
CEOH20660 | 30 | 50 | 20 | 0.5 | 100 | 20 | Werlatone | C7751
CEOH20661 | 30 | 88 | 6 | 0.3 | 100 | 20 | Werlatone | C5011
CEOH20662 | 30 | 90 | 30 | 0.25 | 100 | 20 | Werlatone | C5522
CEOH20663 | 30 | 90 | 6 | 0.2 | 400 | 20 | Werlatone | C7118
CEOH20664 | 30 | 90 | 30 | 0.15 | 500 | 25 | Werlatone | C6235
CEOH20665 | 30 | 100 | 60 | 0.05 | 50000 | 20 | Werlatone | C6029
CEOH20666 | 30 | 150 | 60 | 0.1 | 1000 | 20 | Werlatone | C8238
CEOH20667 | 30 | 160 | 20 | 0.5 | 100 | 20 | Werlatone | C7054
CEOH20668 | 30 | 200 | 60 | 0.1 | 24000 | 20 | Werlatone | C9930
CEOH20669 | 30 | 512 | 10 | 0.5 | 50 | 13 | Werlatone | C7081
CEOH20670 | 30 | 512 | 30 | 0.7 | 100 | 20 | Werlatone | C9184
CEOH20671 | 30 | 512 | 40 | 0.25 | 100 | 20 | Werlatone | C6101
CEOH20672 | 30 | 512 | 30 | 0.7 | 175 | 20 | Werlatone | C9766
CEOH20673 | 30 | 520 | 30 | 0.8 | 600 | 20 | Werlatone | C9790
CEOH20674 | 30 | 520 | 60 | 0.1 | 2000 | 25 | Werlatone | C8805
CEOH20675 | 30 | 520 | 70 | 0.15 | 10000 | 20 | Werlatone | C9792
CEOH20676 | 30 | 2500 | 40 | 0.35 | 100 | 18 | Werlatone | C7734
CEOH20677 | 30 | 2500 | 50 | 0.25 | 200 | 20 | Werlatone | C7868
CEOH20678 | 30 | 2800 | 20 | 2.25 | 20 | 20 | Werlatone | C7800
CEOH20679 | 30 | 3000 | 20 | 2.4 | 20 | 18 | Werlatone | C8188
CEOH20680 | 40 | 100 | 70 | 0.05 | 100000 | 20 | Werlatone | C9606
CEOH20681 | 50 | 500 | 50 | 0.1 | 3000 | 25 | Werlatone | C10018
CEOH20682 | 50 | 500 | 50 | 0.1 | 5000 | 25 | Werlatone | C5923
CEOH20683 | 50 | 2000 | 40 | 0.5 | 30 | 20 | Werlatone | C8749
CEOH20684 | 51 | 61 | 40 | 0.1 | 2000 | 25 | Werlatone | C9685
CEOH20685 | 60 | 600 | 6 | 0.35 | 200 | 20 | Werlatone | C6933
CEOH20686 | 60 | 600 | 6 | 0.35 | 200 | 20 | Werlatone | C8217
CEOH20687 | 60 | 600 | 10 | 0.35 | 200 | 20 | Werlatone | C7148
CEOH20688 | 60 | 600 | 20 | 0.3 | 200 | 20 | Werlatone | C7149
CEOH20689 | 62 | 65 | 60 | 0.15 | 3000 | 25 | Werlatone | C8405
CEOH20690 | 63 | 65 | 50 | 0.15 | 400 | 25 | Werlatone | C7632
CEOH20691 | 72 | 78 | 40 | 0.15 | 400 | 20 | Werlatone | C7286
CEOH20692 | 77 | 2200 | 6 | 2 | 100 | 0 | Werlatone | C3820
CEOH20693 | 80 | 220 | 50 | 0.1 | 3000 | 20 | Werlatone | C5263
CEOH20694 | 80 | 1000 | 40 | 0.2 | 200 | 20 | Werlatone | C3910
CEOH20695 | 80 | 1000 | 40 | 0.2 | 500 | 20 | Werlatone | C5982
CEOH20696 | 80 | 1000 | 40 | 0.2 | 1000 | 20 | Werlatone | C8059
CEOH20697 | 80 | 1000 | 50 | 0.1 | 1500 | 20 | Werlatone | C3908
CEOH20698 | 80 | 1000 | 60 | 0.1 | 2000 | 20 | Werlatone | C5027
CEOH20699 | 80 | 1000 | 60 | 0.2 | 2000 | 20 | Werlatone | C9502
CEOH20700 | 80 | 1000 | 50 | 0.1 | 2500 | 20 | Werlatone | C6338
CEOH20701 | 80 | 1000 | 60 | 0.1 | 2500 | 20 | Werlatone | C8719
CEOH20702 | 80 | 1000 | 60 | 0.2 | 3000 | 20 | Werlatone | C5353
CEOH20703 | 80 | 1000 | 60 | 0.2 | 5000 | 20 | Werlatone | C6796
CEOH20704 | 88 | 108 | 30 | 0.2 | 150 | 25 | Werlatone | C6090
CEOH20705 | 98 | 102 | 40 | 0.15 | 500 | 25 | Werlatone | C9023
CEOH20706 | 100 | 200 | 40 | 0.2 | 100 | 20 | Werlatone | C10322
CEOH20707 | 100 | 200 | 10 | 0.3 | 200 | 20 | Werlatone | C7929
CEOH20708 | 100 | 200 | 30 | 0.25 | 200 | 20 | Werlatone | C6130
CEOH20709 | 100 | 500 | 30 | 0.25 | 50 | 20 | Werlatone | C6137
CEOH20710 | 100 | 500 | 6 | 0.3 | 100 | 20 | Werlatone | C7141W
CEOH20711 | 100 | 500 | 40 | 0.2 | 200 | 20 | Werlatone | C5315
CEOH20712 | 100 | 500 | 50 | 0.1 | 200 | 20 | Werlatone | C8429
CEOH20713 | 100 | 500 | 30 | 0.25 | 250 | 20 | Werlatone | C1407
CEOH20714 | 100 | 500 | 40 | 0.2 | 600 | 20 | Werlatone | C5497
CEOH20715 | 100 | 500 | 40 | 0.2 | 1000 | 20 | Werlatone | C6079
CEOH20716 | 100 | 500 | 40 | 0.3 | 1000 | 20 | Werlatone | C9070
CEOH20717 | 100 | 500 | 50 | 0.2 | 1000 | 20 | Werlatone | C8212
CEOH20718 | 100 | 500 | 50 | 0.2 | 1500 | 20 | Werlatone | C5324
CEOH20719 | 100 | 500 | 40 | 0.2 | 2000 | 20 | Werlatone | C5334
CEOH20720 | 100 | 500 | 60 | 0.2 | 2000 | 20 | Werlatone | C8705
CEOH20721 | 100 | 500 | 50 | 0.1 | 3000 | 25 | Werlatone | C6204
CEOH20722 | 100 | 500 | 50 | 0.2 | 3000 | 25 | Werlatone | C6766
CEOH20723 | 100 | 700 | 50 | 0.15 | 3000 | 20 | Werlatone | C6411
CEOH20724 | 100 | 1000 | 6 | 0.6 | 100 | 17 | Werlatone | C9270W
CEOH20725 | 100 | 1000 | 10 | 0.5 | 100 | 17 | Werlatone | C9271W
CEOH20726 | 100 | 1000 | 6 | 0.35 | 200 | 20 | Werlatone | C7113
CEOH20727 | 100 | 1000 | 6 | 0.4 | 200 | 20 | Werlatone | C8163W
CEOH20728 | 100 | 1000 | 10 | 0.3 | 200 | 20 | Werlatone | C7126
CEOH20729 | 100 | 1000 | 20 | 0.2 | 200 | 20 | Werlatone | C7127
CEOH20730 | 100 | 1000 | 6 | 0.4 | 350 | 17 | Werlatone | C9534
CEOH20731 | 100 | 1000 | 40 | 0.2 | 1000 | 20 | Werlatone | C6200
CEOH20732 | 100 | 1000 | 60 | 0.15 | 2000 | 20 | Werlatone | C5044
CEOH20733 | 100 | 1000 | 70 | 0.15 | 8000 | 20 | Werlatone | C5045
CEOH20734 | 100 | 3000 | 40 | 0.35 | 100 | 18 | Werlatone | C7711
CEOH20735 | 100 | 3000 | 40 | 0.4 | 250 | 18 | Werlatone | C8998
CEOH20736 | 120 | 470 | 6 | 0.75 | 100 | 0 | Werlatone | C6149
CEOH20737 | 120 | 470 | 10 | 0.75 | 100 | 0 | Werlatone | C2541
CEOH20738 | 121 | 125 | 60 | 0.15 | 1000 | 25 | Werlatone | C8653
CEOH20739 | 123 | 133 | 50 | 0.15 | 200 | 27 | Werlatone | C8895
CEOH20740 | 123 | 133 | 50 | 0.15 | 2250 | 25 | Werlatone | C6504
CEOH20741 | 123 | 133 | 50 | 0.15 | 2250 | 27 | Werlatone | C7067
CEOH20742 | 125 | 130 | 60 | 0.15 | 2000 | 25 | Werlatone | C7134
CEOH20743 | 126 | 128 | 50 | 0.15 | 400 | 25 | Werlatone | C7633
CEOH20744 | 126 | 128 | 40 | 0.15 | 500 | 25 | Werlatone | C7560
CEOH20745 | 126 | 129 | 60 | 0.15 | 3000 | 25 | Werlatone | C8406
CEOH20746 | 127 | 129 | 60 | 0.15 | 2000 | 25 | Werlatone | C7020
CEOH20747 | 140 | 512 | 10 | 0.75 | 100 | 0 | Werlatone | C5510
CEOH20748 | 150 | 500 | 6 | 0.75 | 100 | 0 | Werlatone | C6294
CEOH20749 | 150 | 1000 | 6 | 0.5 | 350 | 0 | Werlatone | C5878
CEOH20750 | 175 | 177 | 50 | 0.05 | 16500 | 25 | Werlatone | C9624
CEOH20751 | 200 | 400 | 30 | 0.1 | 100 | 26 | Werlatone | C5083
CEOH20752 | 200 | 1000 | 30 | 0.35 | 100 | 20 | Werlatone | C4063
CEOH20753 | 200 | 1000 | 20 | 0.2 | 200 | 20 | Werlatone | C7783
CEOH20754 | 200 | 1000 | 40 | 0.2 | 500 | 20 | Werlatone | C5768
CEOH20755 | 200 | 2000 | 6 | 0.25 | 200 | 20 | Werlatone | C7150
CEOH20756 | 200 | 2000 | 10 | 0.3 | 200 | 20 | Werlatone | C7058
CEOH20757 | 200 | 2000 | 20 | 0.25 | 200 | 18 | Werlatone | C6600
CEOH20758 | 200 | 2000 | 40 | 0.25 | 300 | 20 | Werlatone | C6727
CEOH20759 | 200 | 6000 | 20 | 1.1 | 200 | 14 | Werlatone | C8060
CEOH20760 | 225 | 400 | 20 | 0.4 | 500 | 20 | Werlatone | C6467
CEOH20761 | 225 | 400 | 50 | 0.1 | 5000 | 25 | Werlatone | C3052
CEOH20762 | 250 | 1000 | 40 | 0.2 | 200 | 20 | Werlatone | C8722
CEOH20763 | 280 | 320 | 50 | 0.1 | 600 | 20 | Werlatone | C6374
CEOH20764 | 297 | 302 | 50 | 0.15 | 1000 | 20 | Werlatone | C6918
CEOH20765 | 297 | 303 | 40 | 0.15 | 400 | 20 | Werlatone | C7288
CEOH20766 | 300 | 2000 | 20 | 0.35 | 20 | 18 | Werlatone | C9481
CEOH20767 | 300 | 3000 | 6 | 0.35 | 100 | 15 | Werlatone | C7248
CEOH20768 | 300 | 3000 | 10 | 0.35 | 100 | 15 | Werlatone | C7151
CEOH20769 | 300 | 3000 | 10 | 0.35 | 100 | 15 | Werlatone | C8671
CEOH20770 | 300 | 3000 | 20 | 0.35 | 100 | 15 | Werlatone | C7152
CEOH20771 | 300 | 3000 | 20 | 0.35 | 100 | 18 | Werlatone | C7530
CEOH20772 | 400 | 470 | 6 | 0.2 | 100 | 0 | Werlatone | C5541
CEOH20773 | 400 | 500 | 50 | 0.2 | 1000 | 20 | Werlatone | C10512
CEOH20774 | 400 | 1000 | 30 | 0.2 | 400 | 20 | Werlatone | C5094
CEOH20775 | 400 | 1000 | 40 | 0.2 | 1000 | 20 | Werlatone | C5369
CEOH20776 | 400 | 1000 | 50 | 0.1 | 1500 | 23 | Werlatone | C6461
CEOH20777 | 400 | 2000 | 40 | 0.2 | 200 | 20 | Werlatone | C6110
CEOH20778 | 410 | 460 | 60 | 0.05 | 10000 | 20 | Werlatone | C9912
CEOH20779 | 470 | 860 | 30 | 0.2 | 250 | 20 | Werlatone | C6762
CEOH20780 | 470 | 860 | 40 | 0.2 | 250 | 20 | Werlatone | C6755
CEOH20781 | 470 | 860 | 40 | 0.1 | 500 | 25 | Werlatone | C5560
CEOH20782 | 470 | 860 | 50 | 0.1 | 800 | 20 | Werlatone | C5846
CEOH20783 | 470 | 860 | 40 | 0.2 | 1000 | 20 | Werlatone | C6756
CEOH20784 | 470 | 860 | 60 | 0.1 | 5000 | 20 | Werlatone | C5342
CEOH20785 | 470 | 860 | 50 | 0.1 | 10000 | 20 | Werlatone | C5532
CEOH20786 | 500 | 1000 | 30 | 0.2 | 50 | 25 | Werlatone | C5279
CEOH20787 | 500 | 1000 | 30 | 0.2 | 500 | 20 | Werlatone | C5445
CEOH20788 | 500 | 1000 | 40 | 0.2 | 500 | 20 | Werlatone | C6099
CEOH20789 | 500 | 1000 | 60 | 0.2 | 1000 | 20 | Werlatone | C5865
CEOH20790 | 500 | 1000 | 40 | 0.2 | 1500 | 20 | Werlatone | C6473
CEOH20791 | 500 | 1000 | 40 | 0.2 | 2000 | 20 | Werlatone | C10023
CEOH20792 | 500 | 1000 | 60 | 0.2 | 3000 | 20 | Werlatone | C5864
CEOH20793 | 500 | 2000 | 30 | 0.2 | 50 | 20 | Werlatone | C7915
CEOH20794 | 500 | 2000 | 10 | 0.35 | 200 | 20 | Werlatone | C7925
CEOH20795 | 500 | 2500 | 30 | 0.3 | 100 | 20 | Werlatone | C7402
CEOH20796 | 500 | 2500 | 40 | 0.2 | 100 | 20 | Werlatone | C7811
CEOH20797 | 500 | 2500 | 50 | 0.2 | 500 | 15 | Werlatone | C10745
CEOH20798 | 500 | 2500 | 60 | 0.2 | 500 | 15 | Werlatone | C10747
CEOH20799 | 500 | 2500 | 50 | 0.25 | 2500 | 15 | Werlatone | C10309
CEOH20800 | 500 | 3000 | 50 | 0.2 | 500 | 20 | Werlatone | C6265
CEOH20801 | 500 | 3000 | 40 | 0.25 | 1000 | 15 | Werlatone | C6559
CEOH20802 | 500 | 3500 | 30 | 0.3 | 100 | 20 | Werlatone | C8056
CEOH20803 | 500 | 3500 | 50 | 0.25 | 500 | 15 | Werlatone | C9043
CEOH20804 | 500 | 4000 | 40 | 0.2 | 300 | 15 | Werlatone | C9721
CEOH20805 | 600 | 6000 | 30 | 0.4 | 100 | 15 | Werlatone | C8000
CEOH20806 | 640 | 660 | 50 | 0.1 | 3500 | 30 | Werlatone | C9219
CEOH20807 | 700 | 2500 | 6 | 0.35 | 100 | 15 | Werlatone | C8214
CEOH20808 | 700 | 3000 | 30 | 0.25 | 100 | 15 | Werlatone | C8692
CEOH20809 | 700 | 3800 | 40 | 0.2 | 250 | 15 | Werlatone | C8698
CEOH20810 | 700 | 4200 | 20 | 0.35 | 100 | 18 | Werlatone | C7753
CEOH20811 | 700 | 4200 | 40 | 0.2 | 250 | 15 | Werlatone | C10462
CEOH20812 | 700 | 4200 | 40 | 0.2 | 500 | 15 | Werlatone | C10559
CEOH20813 | 700 | 4200 | 50 | 0.2 | 700 | 15 | Werlatone | C10525
CEOH20814 | 700 | 4200 | 60 | 0.2 | 700 | 18 | Werlatone | C10537
CEOH20815 | 700 | 4200 | 50 | 0.2 | 1000 | 18 | Werlatone | C10536
CEOH20816 | 700 | 4200 | 60 | 0.2 | 1000 | 18 | Werlatone | C10751
CEOH20817 | 700 | 4200 | 50 | 0.2 | 2000 | 18 | Werlatone | C10006
CEOH20818 | 700 | 4200 | 60 | 0.2 | 2000 | 18 | Werlatone | C10166
CEOH20819 | 700 | 6000 | 40 | 0.2 | 50 | 15 | Werlatone | C11174
CEOH20820 | 700 | 6000 | 40 | 0.2 | 100 | 15 | Werlatone | C10799
CEOH20821 | 700 | 6000 | 40 | 0.2 | 250 | 15 | Werlatone | C10117
CEOH20822 | 700 | 6000 | 40 | 0.2 | 300 | 15 | Werlatone | C10526
CEOH20823 | 700 | 6000 | 50 | 0.2 | 500 | 15 | Werlatone | C10364
CEOH20824 | 700 | 6000 | 50 | 0.2 | 700 | 15 | Werlatone | C10996
CEOH20825 | 700 | 6500 | 50 | 0.2 | 500 | 15 | Werlatone | C10695
CEOH20826 | 800 | 1000 | 30 | 0.1 | 500 | 25 | Werlatone | C5061
CEOH20827 | 800 | 2000 | 40 | 0.2 | 100 | 20 | Werlatone | C5388
CEOH20828 | 800 | 2200 | 30 | 0.2 | 200 | 20 | Werlatone | C6162
CEOH20829 | 800 | 2400 | 30 | 0.2 | 100 | 20 | Werlatone | C6219
CEOH20830 | 800 | 2400 | 40 | 0.2 | 500 | 20 | Werlatone | C5744
CEOH20831 | 800 | 2600 | 60 | 0.2 | 2000 | 15 | Werlatone | C10040
CEOH20832 | 800 | 2800 | 30 | 0.3 | 100 | 20 | Werlatone | C6529
CEOH20833 | 800 | 2800 | 40 | 0.2 | 100 | 20 | Werlatone | C5313
CEOH20834 | 800 | 2800 | 40 | 0.2 | 300 | 20 | Werlatone | C5613
CEOH20835 | 800 | 2800 | 40 | 0.2 | 500 | 20 | Werlatone | C10101
CEOH20836 | 800 | 2800 | 40 | 0.2 | 1000 | 20 | Werlatone | C5681
CEOH20837 | 800 | 2800 | 60 | 0.2 | 1000 | 20 | Werlatone | C10224
CEOH20838 | 800 | 2800 | 50 | 0.2 | 1500 | 20 | Werlatone | C5070
CEOH20839 | 800 | 3000 | 40 | 0.2 | 200 | 20 | Werlatone | C6148
CEOH20840 | 800 | 3000 | 50 | 0.2 | 200 | 20 | Werlatone | C10292
CEOH20841 | 800 | 3000 | 40 | 0.2 | 400 | 20 | Werlatone | C6721
CEOH20842 | 800 | 3000 | 50 | 0.25 | 600 | 15 | Werlatone | C8076
CEOH20843 | 1000 | 2000 | 30 | 0.2 | 50 | 20 | Werlatone | C5673
CEOH20844 | 1000 | 2000 | 40 | 0.2 | 100 | 20 | Werlatone | C5019
CEOH20845 | 1000 | 2000 | 40 | 0.2 | 400 | 20 | Werlatone | C5068
CEOH20846 | 1000 | 2000 | 30 | 0.2 | 600 | 20 | Werlatone | C5572
CEOH20847 | 1000 | 2000 | 40 | 0.2 | 600 | 20 | Werlatone | C5977
CEOH20848 | 1000 | 2000 | 40 | 0.2 | 1000 | 20 | Werlatone | C7343
CEOH20849 | 1000 | 2000 | 50 | 0.2 | 1500 | 20 | Werlatone | C5069
CEOH20850 | 1000 | 2000 | 50 | 0.2 | 5000 | 20 | Werlatone | C10270
CEOH20851 | 1000 | 2500 | 40 | 0.3 | 50 | 20 | Werlatone | C6158
CEOH20852 | 1000 | 2500 | 40 | 0.2 | 250 | 18 | Werlatone | C10965
CEOH20853 | 1000 | 2500 | 50 | 0.2 | 3000 | 20 | Werlatone | C9344
CEOH20854 | 1000 | 3000 | 30 | 0.3 | 100 | 20 | Werlatone | C6710
CEOH20855 | 1000 | 3000 | 40 | 0.3 | 100 | 20 | Werlatone | C6713
CEOH20856 | 1000 | 3000 | 40 | 0.3 | 200 | 20 | Werlatone | C6187
CEOH20857 | 1000 | 3000 | 40 | 0.3 | 600 | 20 | Werlatone | C6026
CEOH20858 | 1000 | 3000 | 40 | 0.3 | 1000 | 18 | Werlatone | C8284
CEOH20859 | 1000 | 3000 | 50 | 0.2 | 2000 | 15 | Werlatone | C8249
CEOH20860 | 1000 | 6000 | 40 | 0.2 | 300 | 18 | Werlatone | C10762
CEOH20861 | 1000 | 6000 | 40 | 0.2 | 600 | 15 | Werlatone | C10761
CEOH20862 | 1800 | 6100 | 20 | 0.4 | 60 | 18 | Werlatone | C8644
CEOH20863 | 2000 | 2400 | 40 | 0.2 | 500 | 25 | Werlatone | C9303
CEOH20864 | 2000 | 4000 | 50 | 0.2 | 100 | 15 | Werlatone | C10299
CEOH20865 | 2000 | 4000 | 30 | 0.3 | 300 | 15 | Werlatone | C5283
CEOH20866 | 2000 | 4000 | 40 | 0.2 | 400 | 15 | Werlatone | C6102
CEOH20867 | 2000 | 6000 | 30 | 0.35 | 100 | 15 | Werlatone | C8384
CEOH20868 | 2000 | 6000 | 40 | 0.2 | 500 | 15 | Werlatone | C10743
CEOH20869 | 2000 | 6500 | 50 | 0.2 | 500 | 15 | Werlatone | C10746
CEOH20870 | 2000 | 6500 | 60 | 0.2 | 500 | 15 | Werlatone | C10748
CEOH20871 | 2310 | 2350 | 10 | 0.2 | 2000 | 0 | Werlatone | C6809
CEOH20872 | 2500 | 6000 | 20 | 0.4 | 100 | 18 | Werlatone | C9639
CEOH20028 | 2000 | 6000 | 10 | 0.1 |  | 22 | Mini-Circuits | BDCH-10-63
CEOH20031 | 2000 | 6000 | 19.5 | 0.15 |  | 19 | Mini-Circuits | BDCH-20-63+
CEOH20032 | 2000 | 6000 | 18 | 0.15 |  | 29 | Mini-Circuits | BDCH-20-63A+
CEOH20128 | 5000 | 6000 | 20 | 0.18 |  | 20 | Mini-Circuits | MBD-20-63HP+
CEOH20130 | 2000 | 6000 | 12.8 | 0.1 |  | 23 | Mini-Circuits | MBDC-13-63HP
CEOH20131 | 2000 | 6000 | 12.8 | 0.1 |  | 23 | Mini-Circuits | MBDC-13-63HP+
CEOH20132 | 2000 | 6000 | 20.25 | 0.15 |  | 23 | Mini-Circuits | MBDC-20-63HP
CEOH20154 | DC | 6000 | 20 | 1.35 |  | 20 | Mini-Circuits | RBDC-20-63+
CEOH20159 | 50 | 6000 | 10 | 0.9 |  | 17 | Mini-Circuits | SCBD-10-63HP+
CEOH20160 | 50 | 6000 | 16.2 | 0.45 |  | 23 | Mini-Circuits | SCBD-16-63HP+
CEOH20166 | 50 | 6000 | 10 | 4 |  | 27 | Mini-Circuits | SEDC-10-63+
CEOH20167 | 2700 | 6000 | 11.8 | 0.6 |  | 20 | Mini-Circuits | SYBD-10-63HP+
CEOH20168 | 2700 | 6000 | 13.3 | 0.4 |  | 21 | Mini-Circuits | SYBD-13-63HP+
CEOH20259 | 2500 | 6000 | 11.7 | 0.6 |  | 23 | Mini-Circuits | ZADC-10-63-S+
CEOH20267 | 2500 | 6000 | 25 | 0.27 |  | 20 | Mini-Circuits | ZARC-25-63-S+
CEOH20328 | 700 | 6000 | 16 | 0.55 |  | 25 | Mini-Circuits | ZFBDC16-63HP+
CEOH20366 | 50 | 6000 | 10.2 | 4 |  | 32 | Mini-Circuits | ZHDC-10-63+
CEOH20367 | 50 | 6000 | 10.2 | 4 |  | 32 | Mini-Circuits | ZHDC-10-63-NS+
CEOH20368 | 50 | 6000 | 16.7 | 2 |  | 32 | Mini-Circuits | ZHDC-16-63+
CEOH20369 | 50 | 6000 | 16 | 2 |  | 24 | Mini-Circuits | ZHDC-16-63-NS+
CEOH20424 | 2000 | 6000 | 10 | 0.25 | 100 | 18 | IPP | IPP-8000
CEOH20425 | 2000 | 6000 | 20 | 0.25 | 100 | 16 | IPP | IPP-8039
CEOH20426 | 2500 | 6000 | 10 | 0.4 | 100 | 15 | IPP | IPP-8048
CEOH20427 | 2500 | 6000 | 20 | 0.25 | 100 | 20 | IPP | IPP-8001
CEOH20428 | 2500 | 6000 | 20 | 0.4 | 100 | 18 | IPP | IPP-8007
CEOH20468 | 690 | 6000 | 42 | 0.2 | 400 | 16 | IPP | IPP-3189
CEOH20473 | 700 | 6000 | 40 | 0.4 | 250 | 17 | IPP | IPP-3216
CEOH20481 | 2000 | 6000 | 20 | 0.35 | 100 | 16 | IPP | IPP-3072
CEOH20482 | 2000 | 6000 | 20 | 0.38 | 200 | 15 | IPP | IPP-3085
CEOH20483 | 2000 | 6000 | 40 | 0.35 | 400 | 17 | IPP | IPP-3190
CEOH20759 | 200 | 6000 | 20 | 1.1 | 200 | 14 | Werlatone | C8060
CEOH20805 | 600 | 6000 | 30 | 0.4 | 100 | 15 | Werlatone | C8000
CEOH20819 | 700 | 6000 | 40 | 0.2 | 50 | 15 | Werlatone | C11174
CEOH20820 | 700 | 6000 | 40 | 0.2 | 100 | 15 | Werlatone | C10799
CEOH20821 | 700 | 6000 | 40 | 0.2 | 250 | 15 | Werlatone | C10117
CEOH20822 | 700 | 6000 | 40 | 0.2 | 300 | 15 | Werlatone | C10526
CEOH20823 | 700 | 6000 | 50 | 0.2 | 500 | 15 | Werlatone | C10364
CEOH20824 | 700 | 6000 | 50 | 0.2 | 700 | 15 | Werlatone | C10996
CEOH20860 | 1000 | 6000 | 40 | 0.2 | 300 | 18 | Werlatone | C10762
CEOH20861 | 1000 | 6000 | 40 | 0.2 | 600 | 15 | Werlatone | C10761
CEOH20867 | 2000 | 6000 | 30 | 0.35 | 100 | 15 | Werlatone | C8384
CEOH20868 | 2000 | 6000 | 40 | 0.2 | 500 | 15 | Werlatone | C10743
CEOH20872 | 2500 | 6000 | 20 | 0.4 | 100 | 18 | Werlatone | C9639

## Power splitter & Combiner
Part No. | Min Fre（MHz） | Max Fre（MHz） | Number of Ports | Isolation(dB) | Insertion Loss(dB) | Phase Unbalance | Amplitude Unbalance | Power Capacity | Original Brand | Origin Part
CEGF10001 | 1 | 300 | 3 | 35 | 0.4 | 4 | 0.3 | 0.5 | Mini-Circuits | AD3PS-1+
CEGF10002 | 1 | 500 | 4 | 30 | 0.5 | 5 | 0.5 | 0.5 | Mini-Circuits | AD4PS-1+
CEGF10003 | 1 | 400 | 5 | 25 | 0.3 | 6 | 0.4 | 0.5 | Mini-Circuits | AD5PS-1+
CEGF10004 | 2 | 250 | 6 | 30 | 0.2 | 6 | 0.4 | 0.5 | Mini-Circuits | AD6PS-1+
CEGF10005 | 0.5 | 400 | 2 | 25 | 0.3 | 2 | 0.2 | 0.5 | Mini-Circuits | ADP-2-1+
CEGF10007 | 1 | 650 | 2 | 30 | 0.25 | 2 | 0.2 | 2 | Mini-Circuits | ADP-2-1W+
CEGF10009 | 10 | 1000 | 2 | 23 | 0.4 | 3 | 0.2 | 1 | Mini-Circuits | ADP-2-4+
CEGF10012 | 5 | 1000 | 2 | 23 | 0.4 | 2 | 0.2 | 0.5 | Mini-Circuits | ADP-2-10+
CEGF10013 | 50 | 1000 | 2 | 24 | 0.7 | 2 | 0.2 | 0.5 | Mini-Circuits | ADP-2-10-75
CEGF10014 | 50 | 1000 | 2 | 24 | 0.7 | 2 | 0.2 | 0.5 | Mini-Circuits | ADP-2-10-75+
CEGF10015 | 5 | 1200 | 2 | 28 | 0.7 | 4 | 0.3 | 1 | Mini-Circuits | ADP-2-10-75M+
CEGF10016 | 5 | 1000 | 2 | 23 | 0.3 | 3 | 0.2 | 0.5 | Mini-Circuits | ADP-2-10W-75
CEGF10017 | 5 | 1000 | 2 | 23 | 0.3 | 3 | 0.2 | 0.5 | Mini-Circuits | ADP-2-10W-75+
CEGF10018 | 20 | 2000 | 2 | 18 | 0.7 | 3 | 0.3 | 1 | Mini-Circuits | ADP-2-20
CEGF10019 | 20 | 2000 | 2 | 18 | 0.7 | 3 | 0.3 | 1 | Mini-Circuits | ADP-2-20+
CEGF10020 | 5 | 2000 | 2 | 16 | 0.5 | 4 | 0.3 | 0.5 | Mini-Circuits | ADP-2-20-75+
CEGF10021 | 5 | 1250 | 2 | 22 | 0.9 | 2 | 0.2 | 0.5 | Mini-Circuits | ADP-2-122-75+
CEGF10022 | 5 | 1000 | 2 | 25 | 0.6 | 3 | 0.3 | 1 | Mini-Circuits | CDP-2-13-75+
CEGF10023 | 5 | 1200 | 2 | 25 | 0.6 | 2 | 0.2 | 1 | Mini-Circuits | CDP-2-122-75+
CEGF10024 | 1 | 1250 | 2 | 21 | 0.8 | 1.5 | 0.25 | 1 | Mini-Circuits | CDP-2-122W-75+
CEGF10025 | 75 | 425 | 6 | 23 | 0.9 | 9 | 0.7 | 0.25 | Mini-Circuits | JCPS-6-3
CEGF10026 | 5 | 1000 | 8 | 22 | 1.2 | 10 | 0.7 | 0.5 | Mini-Circuits | JCPS-8-10+
CEGF10027 | 5 | 1000 | 8 | 25 | 1 | 8 | 0.5 | 1 | Mini-Circuits | JCPS-8-10-75
CEGF10028 | 10 | 850 | 8 | 25 | 1 | 10 | 0.7 | 1 | Mini-Circuits | JCPS-8-850
CEGF10029 | 10 | 850 | 8 | 25 | 1 | 10 | 0.7 | 1 | Mini-Circuits | JCPS-8-850+
CEGF10030 | 10 | 850 | 8 | 25 | 1 | - | 0.7 | 1 | Mini-Circuits | JCPS-8-850-75+
CEGF10031 | 50 | 1000 | 12 | 25 | 2 | 15 | 1.2 | 0.5 | Mini-Circuits | JEPS-12-10
CEGF10032 | 5 | 1000 | 16 | 23 | 1.5 | 13 | 1.2 | 0.5 | Mini-Circuits | JEPS-16-1W+
CEGF10033 | 1 | 500 | 2 | 30 | 0.25 | 2 | 0.2 | 1 | Mini-Circuits | JPS-2-1
CEGF10034 | 1 | 500 | 2 | 30 | 0.25 | 2 | 0.2 | 1 | Mini-Circuits | JPS-2-1+
CEGF10035 | 5 | 500 | 2 | 35 | 0.15 | 2 | 0.2 | 1 | Mini-Circuits | JPS-2-1-75
CEGF10036 | 5 | 500 | 2 | 35 | 0.15 | 2 | 0.2 | 1 | Mini-Circuits | JPS-2-1-75+
CEGF10037 | 350 | 550 | 2 | 30 | 0.25 | 3 | 0.3 | 1 | Mini-Circuits | JPS-2-1N
CEGF10038 | 350 | 550 | 2 | 30 | 0.25 | 3 | 0.3 | 1 | Mini-Circuits | JPS-2-1N+
CEGF10039 | 3 | 750 | 2 | 28 | 0.4 | 2 | 0.3 | 1 | Mini-Circuits | JPS-2-1W
CEGF10040 | 3 | 750 | 2 | 28 | 0.4 | 2 | 0.3 | 1 | Mini-Circuits | JPS-2-1W+
CEGF10041 | 100 | 1000 | 2 | 22 | 0.5 | 5 | 0.4 | 1 | Mini-Circuits | JPS-2-4+
CEGF10042 | 20 | 1000 | 2 | 29 | 0.4 | 2 | 0.2 | 1 | Mini-Circuits | JPS-2-4-75+
CEGF10043 | 400 | 900 | 2 | 24 | 0.5 | 3 | 0.4 | 1 | Mini-Circuits | JPS-2-900
CEGF10044 | 400 | 900 | 2 | 24 | 0.5 | 3 | 0.4 | 1 | Mini-Circuits | JPS-2-900+
CEGF10045 | 5 | 300 | 3 | 33 | 0.3 | 4 | 0.4 | 1 | Mini-Circuits | JPS-3-1
CEGF10046 | 5 | 300 | 3 | 33 | 0.3 | 4 | 0.4 | 1 | Mini-Circuits | JPS-3-1+
CEGF10047 | 50 | 750 | 3 | 26 | 0.9 | 7 | 0.6 | 1 | Mini-Circuits | JPS-3-1W+
CEGF10048 | 80 | 520 | 4 | 36 | 0.8 | 5 | 0.5 | 0.75 | Mini-Circuits | JS4PS-1
CEGF10049 | 80 | 520 | 4 | 36 | 0.8 | 5 | 0.5 | 0.75 | Mini-Circuits | JS4PS-1+
CEGF10050 | 5 | 1000 | 4 | 26 | 0.8 | 5 | 0.7 | 0.5 | Mini-Circuits | JS4PS-1W+
CEGF10051 | 5 | 750 | 4 | 35 | 0.6 | 5 | 0.3 | 0.25 | Mini-Circuits | JS4PS-1W-75
CEGF10052 | 5 | 1000 | 2 | 25 | 0.4 | 4 | 0.3 | 0.5 | Mini-Circuits | JYPS-2-4-75+
CEGF10053 | 5 | 500 | 2 | 33 | 0.3 | 2 | 0.2 | 1 | Mini-Circuits | LRPS-2-1+
CEGF10054 | 2 | 500 | 2 | 35 | 0.35 | 2 | 0.2 | 1 | Mini-Circuits | LRPS-2-1-75+
CEGF10055 | 2 | 500 | 2 | 35 | 0.35 | 2 | 0.2 | 1 | Mini-Circuits | LRPS-2-1-75J+
CEGF10056 | 5 | 500 | 2 | 33 | 0.3 | 2 | 0.2 | 1 | Mini-Circuits | LRPS-2-1J
CEGF10057 | 5 | 500 | 2 | 33 | 0.3 | 2 | 0.2 | 1 | Mini-Circuits | LRPS-2-1J+
CEGF10058 | 10 | 650 | 2 | 29 | 0.6 | 2 | 0.2 | 1 | Mini-Circuits | LRPS-2-1W-75+
CEGF10059 | 10 | 1000 | 2 | 23 | 0.4 | 3 | 0.2 | 1 | Mini-Circuits | LRPS-2-4+
CEGF10060 | 10 | 1000 | 2 | 23 | 0.4 | 3 | 0.2 | 1 | Mini-Circuits | LRPS-2-4J+
CEGF10061 | 20 | 2000 | 2 | 21 | 0.7 | 3 | 0.3 | 1 | Mini-Circuits | LRPS-2-11+
CEGF10062 | 20 | 2000 | 2 | 21 | 0.7 | 3 | 0.3 | 1 | Mini-Circuits | LRPS-2-11A+
CEGF10063 | 20 | 2000 | 2 | 21 | 0.7 | 3 | 0.3 | 1 | Mini-Circuits | LRPS-2-11J
CEGF10064 | 1700 | 2500 | 2 | 20 | 0.8 | 10 | 0.9 | 1 | Mini-Circuits | LRPS-2-25
CEGF10065 | 20 | 2000 | 2 | 21 | 0.7 | 3 | 0.3 | 1 | Mini-Circuits | LRPS-2-11J+
CEGF10066 | 1700 | 2500 | 2 | 20 | 0.8 | 10 | 0.9 | 1 | Mini-Circuits | LRPS-2-25+
CEGF10067 | 1700 | 2500 | 2 | 20 | 0.8 | 10 | 0.9 | 1 | Mini-Circuits | LRPS-2-25J+
CEGF10068 | 800 | 980 | 2 | 30 | 0.5 | 3 | 0.5 | 1 | Mini-Circuits | LRPS-2-980+
CEGF10069 | 800 | 980 | 2 | 30 | 0.5 | 3 | 0.5 | 1 | Mini-Circuits | LRPS-2-980J+
CEGF10070 | 10 | 300 | 3 | 25 | 0.3 | 3 | 0.3 | 1 | Mini-Circuits | LRPS-3-1
CEGF10071 | 10 | 300 | 3 | 25 | 0.3 | 3 | 0.3 | 1 | Mini-Circuits | LRPS-3-1+
CEGF10072 | 10 | 300 | 3 | 25 | 0.3 | 3 | 0.3 | 1 | Mini-Circuits | LRPS-3-1J
CEGF10073 | 10 | 300 | 3 | 25 | 0.3 | 3 | 0.3 | 1 | Mini-Circuits | LRPS-3-1J+
CEGF10074 | 500 | 850 | 3 | 23 | 0.7 | 8 | 0.9 | 1 | Mini-Circuits | LRPS-3-850+
CEGF10075 | 500 | 850 | 3 | 23 | 0.7 | 8 | 0.9 | 1 | Mini-Circuits | LRPS-3-850J
CEGF10076 | 500 | 850 | 3 | 23 | 0.7 | 8 | 0.9 | 1 | Mini-Circuits | LRPS-3-850J+
CEGF10077 | 0.1 | 450 | 2 | 30 | 0.4 | 3 | 0.2 | 1 | Mini-Circuits | MSC-2-1+
CEGF10078 | 2 | 650 | 2 | 30 | 0.5 | 2 | 0.2 | 1 | Mini-Circuits | MSC-2-1W+
CEGF10079 | 5 | 1500 | 2 | 20 | 0.6 | 3 | 0.3 | 1 | Mini-Circuits | MSC-2-5+
CEGF10080 | 5 | 2000 | 2 | 20 | 0.6 | 3 | 0.3 | 1 | Mini-Circuits | MSC-2-11+
CEGF10081 | 50 | 750 | 3 | 22 | 0.9 | 7 | 0.7 | 1 | Mini-Circuits | MSC-3-1W
CEGF10082 | 0.1 | 400 | 2 | 25 | 0.4 | 3 | 0.2 | 1 | Mini-Circuits | PSC-2-1+
CEGF10083 | 1 | 650 | 2 | 35 | 0.5 | 3 | 0.2 | 1 | Mini-Circuits | PSC-2-1W+
CEGF10084 | 0.004 | 60 | 2 | 30 | 0.3 | 3 | 0.25 | 1 | Mini-Circuits | PSC-2-2+
CEGF10085 | 1 | 200 | 3 | 40 | 0.4 | 2 | 0.2 | 1 | Mini-Circuits | PSC-3-1+
CEGF10086 | 5 | 500 | 3 | 31 | 0.4 | 3 | 0.3 | 1 | Mini-Circuits | PSC-3-1W+
CEGF10087 | 1 | 200 | 3 | 45 | 0.35 | 3 | 0.2 | 1 | Mini-Circuits | PSC-3-13+
CEGF10088 | 0.1 | 200 | 4 | 30 | 0.5 | 6 | 0.2 | 1 | Mini-Circuits | PSC-4-1+
CEGF10089 | 1 | 500 | 4 | 27 | 0.5 | 3 | 0.3 | 0.5 | Mini-Circuits | PSC-4-1W+
CEGF10090 | 1 | 300 | 5 | 23 | 0.6 | 4 | 0.3 | 1 | Mini-Circuits | PSC-5-1+
CEGF10091 | 1 | 175 | 6 | 26 | 0.7 | 6 | 0.4 | 1 | Mini-Circuits | PSC-6-1+
CEGF10092 | 10 | 3000 | 2 | 22 | 0.9 | 4 | 0.6 | 0.5 | Mini-Circuits | RPS-2-30+
CEGF10093 | 5 | 1000 | 2 | 18 | 0.3 | 3 | 0.5 | 0.5 | Mini-Circuits | SBTC-2-10+
CEGF10094 | 10 | 1000 | 2 | 28 | 0.6 | 3 | 0.6 | 0.5 | Mini-Circuits | SBTC-2-10-75+
CEGF10095 | 10 | 1000 | 2 | 28 | 0.6 | 3 | 0.6 | 0.5 | Mini-Circuits | SBTC-2-10-75L+
CEGF10096 | 10 | 1000 | 2 | 28 | 0.6 | 3 | 0.6 | 0.5 | Mini-Circuits | SBTC-2-10-75LX+
CEGF10097 | 10 | 1000 | 2 | 28 | 0.6 | 3 | 0.6 | 0.5 | Mini-Circuits | SBTC-2-10-75X+
CEGF10098 | 50 | 1000 | 2 | 25 | 0.7 | 3 | 0.6 | 0.5 | Mini-Circuits | SBTC-2-10-5075+
CEGF10099 | 5 | 1000 | 2 | 24 | 0.6 | 3 | 0.5 | 0.5 | Mini-Circuits | SBTC-2-10-7550+
CEGF10100 | 5 | 1000 | 2 | 18 | 0.3 | 3 | 0.5 | 0.5 | Mini-Circuits | SBTC-2-10L+
CEGF10101 | 5 | 1000 | 2 | 18 | 0.3 | 3 | 0.5 | 0.5 | Mini-Circuits | SBTC-2-10LX+
CEGF10102 | 5 | 1000 | 2 | 18 | 0.3 | 3 | 0.5 | 0.5 | Mini-Circuits | SBTC-2-10X+
CEGF10103 | 500 | 1500 | 2 | 28 | 0.8 | 5 | 0.9 | 0.5 | Mini-Circuits | SBTC-2-15-75+
CEGF10104 | 500 | 1500 | 2 | 28 | 0.8 | 5 | 0.9 | 0.5 | Mini-Circuits | SBTC-2-15-75L+
CEGF10105 | 500 | 1500 | 2 | 28 | 0.8 | 5 | 0.9 | 0.5 | Mini-Circuits | SBTC-2-15-75LX+
CEGF10106 | 500 | 1500 | 2 | 28 | 0.8 | 5 | 0.9 | 0.5 | Mini-Circuits | SBTC-2-15-75X+
CEGF10107 | 200 | 2000 | 2 | 20 | 0.8 | 10 | 0.8 | 0.5 | Mini-Circuits | SBTC-2-20+
CEGF10108 | 200 | 2000 | 2 | 20 | 0.8 | 10 | 0.8 | 0.5 | Mini-Circuits | SBTC-2-20L+
CEGF10109 | 200 | 2000 | 2 | 20 | 0.8 | 10 | 0.8 | 0.5 | Mini-Circuits | SBTC-2-20LX+
CEGF10110 | 20 | 2000 | 2 | 20 | 0.8 | 10 | 0.8 | 0.5 | Mini-Circuits | SBTC-2-20X+
CEGF10111 | 500 | 2150 | 2 | 28 | 1.9 | 2 | 0.7 | 0.5 | Mini-Circuits | SBTC-2-22-75+
CEGF10112 | 500 | 2150 | 2 | 28 | 1.9 | 2 | 0.7 | 0.5 | Mini-Circuits | SBTC-2-22-75L+
CEGF10113 | 1000 | 2500 | 2 | 20 | 1.4 | 14 | 1.2 | 1 | Mini-Circuits | SBTC-2-25+
CEGF10114 | 1000 | 2500 | 2 | 20 | 1.4 | 14 | 1.2 | 1 | Mini-Circuits | SBTC-2-25L+
CEGF10115 | 1000 | 2500 | 2 | 20 | 1.4 | 14 | 1.2 | 1 | Mini-Circuits | SBTC-2-25LX+
CEGF10116 | 1000 | 2500 | 2 | 20 | 1.4 | 14 | 1.2 | 1 | Mini-Circuits | SBTC-2-25X+
CEGF10117 | 50 | 1000 | 2 | 25 | 0.7 | 3 | 0.6 | 0.5 | Mini-Circuits | SBTC-2-105075X+
CEGF10118 | 5 | 1000 | 2 | 24 | 0.6 | 3 | 0.5 | 0.5 | Mini-Circuits | SBTC-2-107550X+
CEGF10119 | 300 | 3000 | 4 | 17 | 1.6 | 7 | 0.4 | 1 | Mini-Circuits | SC4PS-33+
CEGF10120 | 100 | 940 | 3 | 20 | 0.7 | 7 | 0.7 | 0.5 | Mini-Circuits | SCA-3-11+
CEGF10121 | 5 | 1000 | 4 | 30 | 0.8 | 6 | 0.8 | 0.5 | Mini-Circuits | SCA-4-10+
CEGF10122 | 10 | 1000 | 4 | 30 | 1.5 | 9 | 0.9 | 0.5 | Mini-Circuits | SCA-4-10-75+
CEGF10123 | 10 | 1500 | 4 | 19 | 1.2 | 9 | 0.9 | 0.5 | Mini-Circuits | SCA-4-15-75+
CEGF10124 | 5 | 1300 | 4 | 21 | 1.5 | 8 | 0.9 | 0.5 | Mini-Circuits | SCA-4-132+
CEGF10125 | 0.1 | 400 | 2 | 30 | 0.2 | 2 | 0.2 | 1 | Mini-Circuits | SCP-2-1+
CEGF10126 | 1 | 550 | 2 | 25 | 0.3 | 2 | 0.2 | 1 | Mini-Circuits | SCP-2-1A+
CEGF10127 | 1 | 300 | 3 | 25 | 0.4 | 2 | 0.15 | 1 | Mini-Circuits | SCP-3-1+
CEGF10128 | 1 | 400 | 4 | 26 | 0.6 | 4 | 0.3 | 1 | Mini-Circuits | SCP-4-1+
CEGF10129 | 10 | 650 | 4 | 23 | 0.9 | 7 | 0.4 | 1 | Mini-Circuits | SCP-4-1W+
CEGF10130 | 10 | 750 | 4 | 32 | 0.65 | 3 | 0.4 | 0.5 | Mini-Circuits | SCP-4-1W-75+
CEGF10131 | 800 | 1000 | 4 | 24 | 0.7 | 12 | 1 | 1 | Mini-Circuits | SCP-4-4+
CEGF10132 | 10 | 1000 | 4 | 32 | 0.65 | 6 | 0.4 | 1 | Mini-Circuits | SCP-4-4-75+
CEGF10133 | 2 | 200 | 5 | 29 | 0.3 | 3 | 0.3 | 1 | Mini-Circuits | SCP-5-1+
CEGF10134 | 1 | 650 | 4 | 26 | 1 | 2 | 0.3 | 1 | Mini-Circuits | SCPS-4-62+
CEGF10135 | 5 | 1250 | 4 | 23 | 1 | 3 | 0.2 | 1 | Mini-Circuits | SCPS-4-122-75+
CEGF10136 | 600 | 3000 | 2 | 22 | 0.8 | 1 | 0.15 | 5 | Mini-Circuits | SEPS-2-33+
CEGF10137 | 680 | 6000 | 2 | 17 | 1 | 1.5 | 0.2 | 5 | Mini-Circuits | SEPS-2-63+
CEGF10138 | 700 | 3000 | 3 | 18 | 0.9 | 2 | 0.5 | 4 | Mini-Circuits | SEPS-3-33+
CEGF10139 | 800 | 2200 | 4 | 20 | 1 | 6 | 0.6 | 5 | Mini-Circuits | SEPS-4-222+
CEGF10140 | 690 | 2700 | 4 | 20 | 1.3 | 4 | 0.4 | 5 | Mini-Circuits | SEPS-4-272+
CEGF10141 | 6000 | 15000 | 8 | 15 | 1.6 | - | 1.1 | 4 | Mini-Circuits | SEPS-8-153+
CEGF10142 | 700 | 2700 | 8 | 20 | 1.8 | 7 | 1 | 5 | Mini-Circuits | SEPS-8-272+
CEGF10143 | 5 | 1300 | 4 | 22 | 1.2 | 1 | 0.15 | 0.25 | Mini-Circuits | SXPS-4-13-75+
CEGF10144 | 2 | 500 | 2 | 32 | 0.3 | 3 | 0.3 | 1 | Mini-Circuits | SYPS-2-1+
CEGF10145 | 2 | 200 | 2 | 22 | 0.6 | 1.5 | 0.1 | 5 | Mini-Circuits | SYPS-2-22HP+
CEGF10146 | 400 | 3000 | 2 | 21 | 0.7 | 1 | 0.1 | 0.5 | Mini-Circuits | SYPS-2-33+
CEGF10147 | 10 | 540 | 2 | 25 | 0.3 | 1.5 | 0.1 | 15 | Mini-Circuits | SYPS-2-52HP+
CEGF10148 | 5 | 2500 | 2 | 18 | 0.7 | 3 | 0.3 | 0.5 | Mini-Circuits | SYPS-2-252+
CEGF10149 | 2 | 2750 | 2 | 20 | 0.5 | 2 | 0.2 | 0.5 | Mini-Circuits | SYPS-2-282-75+
CEGF10150 | 20 | 1200 | 3 | 22 | 1.2 | 4 | 0.7 | 1 | Mini-Circuits | SYPS-3-12W+
CEGF10151 | 20 | 1200 | 3 | 22 | 1.2 | 4 | 0.7 | 1 | Mini-Circuits | SYPS-3-12W-75+
CEGF10152 | 5 | 1450 | 3 | 19 | 1.5 | 5 | 0.5 | 1 | Mini-Circuits | SYPS-3-142W+
CEGF10153 | 5 | 1500 | 3 | 24 | 1 | 2 | 0.4 | 1 | Mini-Circuits | SYPS-3-152-75+
CEGF10154 | 5 | 1000 | 2 | 25 | 0.5 | 4 | 0.6 | 0.5 | Mini-Circuits | TCP-2-10+
CEGF10155 | 5 | 1000 | 2 | 29 | 0.3 | 4 | 0.6 | 0.5 | Mini-Circuits | TCP-2-10-75+
CEGF10156 | 5 | 1000 | 2 | 29 | 0.3 | 4 | 0.6 | 0.5 | Mini-Circuits | TCP-2-10-75X+
CEGF10157 | 5 | 1000 | 2 | 25 | 0.5 | 4 | 0.6 | 0.5 | Mini-Circuits | TCP-2-10X+
CEGF10158 | 900 | 2300 | 2 | 18 | 0.8 | 3 | 0.4 | 0.5 | Mini-Circuits | TCP-2-23-75+
CEGF10159 | 200 | 2500 | 2 | 18 | 0.8 | 6 | 0.6 | 0.5 | Mini-Circuits | TCP-2-25+
CEGF10160 | 200 | 2500 | 2 | 18 | 0.8 | 6 | 0.6 | 0.5 | Mini-Circuits | TCP-2-25X+
CEGF10161 | 1000 | 3000 | 2 | 18 | 0.8 | 5 | 0.9 | 0.5 | Mini-Circuits | TCP-2-33+
CEGF10162 | 50 | 3000 | 2 | 21 | 0.9 | 1.6 | 0.4 | 0.5 | Mini-Circuits | TCP-2-33W+
CEGF10163 | 1000 | 3000 | 2 | 18 | 0.8 | 5 | 0.9 | 0.5 | Mini-Circuits | TCP-2-33X+
CEGF10164 | 5 | 1250 | 2 | 24 | 0.9 | 1.5 | 0.4 | 0.5 | Mini-Circuits | TCP-2-122-75X+
CEGF10165 | 5 | 1500 | 2 | 28 | 0.8 | 1.5 | 0.25 | 0.5 | Mini-Circuits | TCP-2-152-75X+
CEGF10166 | 10 | 1800 | 2 | 26 | 0.8 | 2 | 0.15 | 0.5 | Mini-Circuits | TCP-2-182-75X+
CEGF10167 | 5 | 2700 | 2 | 20 | 0.9 | 2 | 0.3 | 0.5 | Mini-Circuits | TCP-2-272+
CEGF10168 | 1 | 400 | 2 | 30 | 0.4 | 3 | 0.2 | 1 | Mini-Circuits | TSC-2-1+
CEGF10169 | 0.5 | 600 | 2 | 20 | 0.5 | 2 | 0.3 | 1 | Mini-Circuits | Z99SC-62-S+
CEGF10170 | 900 | 1000 | 2 | 38 | 0.2 | 0.5 | 0.11 | 20 | Mini-Circuits | ZA2CS-10-20W
CEGF10171 | 100 | 600 | 2 | 22 | 0.8 | 0.9 | 0.2 | 40 | Mini-Circuits | ZA2CS-62-40W+
CEGF10172 | 10 | 250 | 2 | 20 | 0.25 | 0.5 | 0.05 | 25 | Mini-Circuits | ZA2CS-251-20W+
CEGF10173 | 200 | 500 | 2 | 31 | 0.3 | 0.3 | 0.1 | 15 | Mini-Circuits | ZA2CS-500-15W
CEGF10174 | 100 | 600 | 2 | 27 | 0.4 | 0.4 | 0.15 | 10 | Mini-Circuits | ZA2CS-600-10W
CEGF10175 | 2 | 400 | 3 | 25 | 0.5 | 0.2 | 0.15 | 10 | Mini-Circuits | ZA3CS-400-3W+
CEGF10176 | 100 | 450 | 3 | 22 | 0.9 | 2.5 | 0.2 | 12 | Mini-Circuits | ZA3CS-450-9W
CEGF10177 | 500 | 1000 | 3 | 20 | 0.3 | - | 0.4 | 10 | Mini-Circuits | ZA3PD-1+
CEGF10178 | 750 | 1500 | 3 | 20 | 0.3 | - | 0.4 | 10 | Mini-Circuits | ZA3PD-1.5+
CEGF10179 | 1000 | 2000 | 3 | 20 | 0.3 | - | 0.3 | 10 | Mini-Circuits | ZA3PD-2+
CEGF10180 | 2000 | 4200 | 3 | 18 | 0.7 | - | 0.9 | 10 | Mini-Circuits | ZA3PD-4+
CEGF10181 | 1000 | 2000 | 4 | 25 | 0.3 | 6 | 0.7 | 10 | Mini-Circuits | ZA4PD-2+
CEGF10182 | 2000 | 4200 | 4 | 25 | 0.5 | 16 | 0.8 | 10 | Mini-Circuits | ZA4PD-4+
CEGF10183 | 500 | 2450 | 2 | 22 | 0.8 | 2 | 0.1 | 100 | Mini-Circuits | ZACS242-100W+
CEGF10184 | 600 | 3600 | 2 | 18 | 0.6 | 1 | 0.15 | 100 | Mini-Circuits | ZACS362-100W+
CEGF10185 | 650 | 6200 | 2 | 22 | 0.5 | 2 | 0.1 | 100 | Mini-Circuits | ZACS622-100W+
CEGF10186 | 500 | 1000 | 2 | 25 | 0.25 | 2 | 0.2 | 10 | Mini-Circuits | ZAPD-1+
CEGF10187 | 1000 | 2000 | 2 | 25 | 0.25 | 2 | 0.2 | 10 | Mini-Circuits | ZAPD-2+
CEGF10188 | 700 | 2100 | 2 | 25 | 0.4 | 0.7 | 0.05 | 10 | Mini-Circuits | ZAPD-2-21-3W+
CEGF10189 | 910 | 2150 | 2 | 30 | 0.2 | 2 | 0.4 | 5 | Mini-Circuits | ZAPD-2-22-75+
CEGF10190 | 5 | 2500 | 2 | 17 | 1 | 3 | 0.4 | 1 | Mini-Circuits | ZAPD-2-252+
CEGF10191 | 5 | 2500 | 2 | 26 | 0.6 | 3 | 0.4 | 0.5 | Mini-Circuits | ZAPD-2-252-75+
CEGF10192 | 800 | 2700 | 2 | 22 | 0.3 | 3 | 0.3 | 10 | Mini-Circuits | ZAPD-2-272+
CEGF10193 | 950 | 2150 | 2 | 22 | 0.3 | 5 | 0.3 | 10 | Mini-Circuits | ZAPD-2DC+
CEGF10194 | 2000 | 4200 | 2 | 25 | 0.4 | 6 | 0.4 | 10 | Mini-Circuits | ZAPD-4+
CEGF10195 | 700 | 2000 | 2 | 30 | 0.3 | 3 | 0.4 | 10 | Mini-Circuits | ZAPD-20+
CEGF10196 | 500 | 2000 | 2 | 25 | 0.25 | 3 | 0.2 | 10 | Mini-Circuits | ZAPD-21+
CEGF10197 | 700 | 2000 | 2 | 27 | 0.4 | 2 | 0.2 | 10 | Mini-Circuits | ZAPD-23-S+
CEGF10198 | 20 | 3000 | 2 | 16 | 1.1 | 5 | 0.4 | 1 | Mini-Circuits | ZAPD-30-S+
CEGF10199 | 4400 | 5000 | 2 | 26 | 0.3 | 5 | 0.5 | 10 | Mini-Circuits | ZAPD-50+
CEGF10200 | 4200 | 6000 | 2 | 26 | 0.3 | 5 | 0.7 | 10 | Mini-Circuits | ZAPD-50W+
CEGF10201 | 700 | 2450 | 2 | 25 | 0.5 | 1 | 0.1 | 10 | Mini-Circuits | ZAPD-232-75+
CEGF10202 | 100 | 900 | 2 | 23 | 0.3 | 3 | 0.3 | 5 | Mini-Circuits | ZAPD-900-5W+
CEGF10203 | 950 | 1750 | 2 | 30 | 0.2 | 4 | 0.5 | 10 | Mini-Circuits | ZAPD-1750+
CEGF10204 | 600 | 6000 | 2 | 19 | 0.9 | 2.8 | 0.2 | 30 | Mini-Circuits | ZB2PD-63+
CEGF10205 | 440 | 900 | 3 | 24 | 0.2 | 3 | 0.1 | 20 | Mini-Circuits | ZB3CS-900-6W
CEGF10206 | 150 | 6000 | 3 | 20 | 1 | 7 | 0.7 | 30 | Mini-Circuits | ZB3PD-63+
CEGF10207 | 150 | 6000 | 3 | 20 | 1.2 | 4 | 0.4 | 5 | Mini-Circuits | ZB3PD-63SMP+
CEGF10208 | 700 | 2450 | 3 | 25 | 0.5 | 8 | 0.9 | 10 | Mini-Circuits | ZB3PD-2400W-S+
CEGF10209 | 500 | 1000 | 16 | 30 | 0.6 | 6 | 0.6 | 10 | Mini-Circuits | ZB16PD-13-S+
CEGF10210 | 400 | 700 | 16 | 30 | 0.7 | 8 | 0.6 | 10 | Mini-Circuits | ZB16PD-72-S+
CEGF10211 | 500 | 2200 | 3 | 25 | 0.3 | - | 0.7 | 10 | Mini-Circuits | ZB3PD1-222+
CEGF10212 | 100 | 440 | 4 | 27 | 0.6 | 0.8 | 0.15 | 10 | Mini-Circuits | ZB4CS-440-12W
CEGF10213 | 400 | 700 | 4 | 25 | 0.35 | 0.6 | 0.1 | 20 | Mini-Circuits | ZB4CS-700-10W
CEGF10214 | 570 | 870 | 4 | 28 | 0.35 | 0.6 | 0.1 | 20 | Mini-Circuits | ZB4CS-870-10W
CEGF10215 | 3700 | 4200 | 4 | 24 | 0.6 | 8 | 0.8 | 10 | Mini-Circuits | ZB4PD-4+
CEGF10216 | 5400 | 6800 | 4 | 25 | 0.6 | 9 | 0.9 | 10 | Mini-Circuits | ZB4PD-6.4-S
CEGF10217 | 5400 | 6800 | 4 | 25 | 0.6 | 9 | 0.9 | 10 | Mini-Circuits | ZB4PD-6.4-S+
CEGF10218 | 1700 | 4200 | 4 | 23 | 0.5 | 8 | 0.8 | 10 | Mini-Circuits | ZB4PD-42+
CEGF10219 | 10 | 500 | 4 | 29 | 0.4 | 2 | 0.1 | 20 | Mini-Circuits | ZB4PD-52-20W+
CEGF10220 | 950 | 2200 | 4 | 23 | 0.9 | 2.7 | 0.3 | 10 | Mini-Circuits | ZB4PD-222-75+
CEGF10221 | 600 | 2300 | 4 | 19 | 1.1 | 0.9 | 0.05 | 50 | Mini-Circuits | ZB4PD-232-50W+
CEGF10222 | 500 | 2750 | 4 | 20 | 1.8 | 6 | 0.4 | 100 | Mini-Circuits | ZB4PD-282-50W+
CEGF10223 | 500 | 3300 | 4 | 22 | 1 | 3 | 0.2 | 100 | Mini-Circuits | ZB4PD-332HP+
CEGF10224 | 380 | 4600 | 4 | 22 | 0.9 | 2 | 0.2 | 30 | Mini-Circuits | ZB4PD-462W+
CEGF10225 | 875 | 1750 | 4 | 30 | 0.4 | 3 | 0.4 | 10 | Mini-Circuits | ZB4PD-1750-75+
CEGF10226 | 4600 | 5800 | 4 | 25 | 0.4 | 5 | 0.4 | 10 | Mini-Circuits | ZB4PD1-5.8+
CEGF10227 | 6700 | 8400 | 4 | 29 | 0.5 | 9 | 0.9 | 10 | Mini-Circuits | ZB4PD1-8.4+
CEGF10228 | 0.25 | 300 | 4 | 36 | 0.3 | 2 | 0.2 | 1 | Mini-Circuits | ZB4PD1-32-75+
CEGF10229 | 650 | 1500 | 4 | 23 | 0.6 | 6 | 0.4 | 10 | Mini-Circuits | ZB4PD1-152-75+
CEGF10230 | 5 | 500 | 4 | 34 | 0.5 | 3 | 0.2 | 1 | Mini-Circuits | ZB4PD1-500+
CEGF10231 | 5 | 500 | 4 | 34 | 0.6 | 3 | 0.2 | 1 | Mini-Circuits | ZB4PD1-500-75+
CEGF10232 | 850 | 930 | 4 | 30 | 0.3 | 5 | 0.25 | 10 | Mini-Circuits | ZB4PD1-930+
CEGF10233 | 725 | 1050 | 4 | 22 | 0.3 | 5 | 0.4 | 10 | Mini-Circuits | ZB4PD1-930W+
CEGF10234 | 800 | 2000 | 4 | 25 | 0.6 | - | 0.3 | 10 | Mini-Circuits | ZB4PD1-2000+
CEGF10235 | 450 | 920 | 5 | 26 | 0.4 | 2 | 0.1 | 20 | Mini-Circuits | ZB5CS-920-10W
CEGF10236 | 800 | 2000 | 6 | 27 | 0.7 | - | 0.7 | 10 | Mini-Circuits | ZB6PD-2+
CEGF10237 | 600 | 1700 | 6 | 25 | 0.35 | 7 | 0.5 | 10 | Mini-Circuits | ZB6PD-17
CEGF10238 | 1500 | 1700 | 6 | 30 | 0.5 | - | 0.6 | 10 | Mini-Circuits | ZB6PD-1700
CEGF10239 | 800 | 900 | 6 | 32 | 0.3 | - | 0.5 | 10 | Mini-Circuits | ZB6PD1-900
CEGF10240 | 890 | 960 | 6 | 35 | 0.3 | - | 0.6 | 10 | Mini-Circuits | ZB6PD1-960
CEGF10241 | 800 | 960 | 8 | 30 | 0.4 | 8 | 0.4 | 10 | Mini-Circuits | ZB8PD-1+
CEGF10242 | 1000 | 2000 | 8 | 24 | 0.8 | 18 | 0.8 | 10 | Mini-Circuits | ZB8PD-2+
CEGF10243 | 2000 | 4200 | 8 | 23 | 0.8 | 10 | 1.2 | 10 | Mini-Circuits | ZB8PD-4+
CEGF10244 | 5600 | 6800 | 8 | 26 | 0.8 | 15 | 0.7 | 10 | Mini-Circuits | ZB8PD-6.4
CEGF10245 | 7200 | 8400 | 8 | 25 | 0.9 | 15 | 0.8 | 10 | Mini-Circuits | ZB8PD-8.4
CEGF10246 | 950 | 2200 | 8 | 24 | 0.7 | - | 0.3 | 10 | Mini-Circuits | ZB8PD-22-75+
CEGF10247 | 600 | 2400 | 8 | 27 | 0.7 | 3 | 0.3 | 10 | Mini-Circuits | ZB8PD-242-75+
CEGF10248 | 600 | 2400 | 8 | 27 | 0.7 | 3 | 0.3 | 10 | Mini-Circuits | ZB8PD-242-75-F+
CEGF10249 | 1550 | 2500 | 8 | 25 | 0.8 | 3.2 | 0.3 | 10 | Mini-Circuits | ZB8PD-252+
CEGF10250 | 600 | 3600 | 8 | 20 | 1.6 | 10 | 0.4 | 10 | Mini-Circuits | ZB8PD-362+
CEGF10251 | 3200 | 6200 | 8 | 26 | 0.8 | 3 | 0.3 | 10 | Mini-Circuits | ZB8PD-622+
CEGF10252 | 3200 | 6200 | 8 | 26 | 0.8 | 5 | 0.4 | 10 | Mini-Circuits | ZB8PD-622N+
CEGF10253 | 800 | 2000 | 8 | 26 | 0.8 | 3 | 0.3 | 10 | Mini-Circuits | ZB8PD-2000+
CEGF10254 | 120 | 520 | 5 | 25 | 1 | 8 | 0.9 | 1 | Mini-Circuits | ZBSC-5-1
CEGF10255 | 10 | 800 | 8 | 26 | 0.9 | 4 | 0.3 | 1 | Mini-Circuits | ZBSC-8-82+
CEGF10256 | 10 | 800 | 4 | 18 | 1 | 8 | 0.4 | 1 | Mini-Circuits | ZBSC-413+
CEGF10257 | 10 | 200 | 6 | 26 | 0.7 | 5 | 0.3 | 1 | Mini-Circuits | ZBSC-611
CEGF10258 | 1 | 500 | 6 | 26 | 0.7 | 8 | 0.4 | 1 | Mini-Circuits | ZBSC-615+
CEGF10259 | 500 | 26500 | 2 | 35 | 1.2 | 0.6 | 0.05 | 14 | Mini-Circuits | ZC2PD-5R263-S+
CEGF10260 | 1000 | 26500 | 2 | 33 | 0.7 | 0.7 | 0.04 | 14 | Mini-Circuits | ZC2PD-01263-S+
CEGF10261 | 2000 | 26500 | 2 | 31 | 0.6 | 0.69 | 0.04 | 14 | Mini-Circuits | ZC2PD-02263-S+
CEGF10262 | 6000 | 26500 | 2 | 27 | 0.4 | 0.4 | 0.03 | 14 | Mini-Circuits | ZC2PD-06263-S+
CEGF10263 | 18000 | 26500 | 2 | 29 | 0.7 | 1 | 0.03 | 11 | Mini-Circuits | ZC2PD-18263-S+
CEGF10264 | 1000 | 65000 | 2 | 32 | 1.8 | 1.3 | 0.1 | 12 | Mini-Circuits | ZC2PD-E1653+
CEGF10265 | 500 | 40000 | 2 | 35 | 1.9 | 1 | 0.1 | 20 | Mini-Circuits | ZC2PD-K5R44W+
CEGF10266 | 1000 | 40000 | 2 | 36 | 0.9 | 1.1 | 0.05 | 20 | Mini-Circuits | ZC2PD-K0144+
CEGF10267 | 2000 | 40000 | 2 | 32 | 0.8 | 0.5 | 0.04 | 20 | Mini-Circuits | ZC2PD-K0244+
CEGF10268 | 6000 | 40000 | 2 | 29 | 0.7 | 1.3 | 0.03 | 20 | Mini-Circuits | ZC2PD-K0644+
CEGF10269 | 18000 | 40000 | 2 | 27 | 0.8 | 1.1 | 0.05 | 20 | Mini-Circuits | ZC2PD-K1844+
CEGF10270 | 1000 | 50000 | 2 | 32 | 1.9 | 1.2 | 0.11 | 16 | Mini-Circuits | ZC2PD-V154+
CEGF10271 | 2000 | 50000 | 2 | 28 | 1 | 1.3 | 0.09 | 16 | Mini-Circuits | ZC2PD-V254+
CEGF10272 | 6000 | 50000 | 2 | 27 | 0.9 | 0.8 | 0.06 | 16 | Mini-Circuits | ZC2PD-V654+
CEGF10273 | 18000 | 50000 | 2 | 28 | 0.75 | 0.71 | 0.08 | 16 | Mini-Circuits | ZC2PD-V1854+
CEGF10274 | 18000 | 26500 | 3 | 35 | 0.9 | 2 | 0.17 | 20 | Mini-Circuits | ZC3PD-18263-S+
CEGF10275 | 18000 | 40000 | 3 | 31 | 1.2 | 3.7 | 0.15 | 13.6 | Mini-Circuits | ZC3PD-K1844+
CEGF10276 | 500 | 26500 | 4 | 34 | 2.7 | 1.6 | 0.15 | 20 | Mini-Circuits | ZC4PD-5R263-S+
CEGF10277 | 1000 | 1800 | 4 | 32 | 0.3 | 6 | 0.4 | 10 | Mini-Circuits | ZC4PD-18-S+
CEGF10278 | 6000 | 15000 | 4 | 22 | 1.3 | 8 | 0.4 | 10 | Mini-Circuits | ZC4PD-153-S+
CEGF10279 | 800 | 900 | 4 | 30 | 0.3 | 3 | 0.2 | 10 | Mini-Circuits | ZC4PD-900-S+
CEGF10280 | 1000 | 26500 | 4 | 33 | 1.6 | 1.9 | 0.06 | 14 | Mini-Circuits | ZC4PD-01263-S+
CEGF10281 | 2000 | 26500 | 4 | 31 | 1.5 | 1.5 | 0.07 | 14 | Mini-Circuits | ZC4PD-02263-S+
CEGF10282 | 6000 | 26500 | 4 | 26 | 1.5 | 2 | 0.13 | 20 | Mini-Circuits | ZC4PD-06263-S+
CEGF10283 | 18000 | 26500 | 4 | 28 | 1.1 | 2.5 | 0.1 | 20 | Mini-Circuits | ZC4PD-18263-S+
CEGF10284 | 500 | 40000 | 4 | 36 | 2.7 | 2.3 | 0.1 | 20 | Mini-Circuits | ZC4PD-K5R44W+
CEGF10285 | 1000 | 40000 | 4 | 33 | 1.8 | 1.5 | 0.1 | 20 | Mini-Circuits | ZC4PD-K0144+
CEGF10286 | 2000 | 40000 | 4 | 28 | 2.7 | 2.8 | 0.14 | 20 | Mini-Circuits | ZC4PD-K0244+
CEGF10287 | 6000 | 40000 | 4 | 26 | 1.5 | 2.9 | 0.13 | 20 | Mini-Circuits | ZC4PD-K0644+
CEGF10288 | 18000 | 40000 | 4 | 27 | 1.2 | 3.5 | 0.12 | 20 | Mini-Circuits | ZC4PD-K1844+
CEGF10289 | 700 | 1000 | 6 | 28 | 0.4 | - | 0.6 | 10 | Mini-Circuits | ZC6PD-960W-S
CEGF10290 | 1500 | 2000 | 6 | 30 | 0.5 | - | 0.6 | 10 | Mini-Circuits | ZC6PD-1900W-S+
CEGF10291 | 18000 | 26500 | 6 | 24 | 1.1 | 5.2 | 0.28 | 20 | Mini-Circuits | ZC6PD-18263-S+
CEGF10292 | 18000 | 40000 | 6 | 25 | 1.6 | 6.2 | 0.35 | 20 | Mini-Circuits | ZC6PD-K1844+
CEGF10293 | 500 | 26500 | 8 | 35 | 4.1 | 3.1 | 0.2 | 20 | Mini-Circuits | ZC8PD-5R263-S+
CEGF10294 | 1000 | 26500 | 8 | 26 | 3.2 | 2.9 | 0.14 | 20 | Mini-Circuits | ZC8PD-01263-S+
CEGF10295 | 2000 | 26500 | 8 | 31 | 2.1 | 2.3 | 0.11 | 20 | Mini-Circuits | ZC8PD-02263-S+
CEGF10296 | 6000 | 26500 | 8 | 28 | 1.2 | 2.6 | 0.11 | 20 | Mini-Circuits | ZC8PD-06263-S+
CEGF10297 | 18000 | 26500 | 8 | 26 | 1.7 | 4.2 | 0.19 | 20 | Mini-Circuits | ZC8PD-18263-S+
CEGF10298 | 500 | 40000 | 8 | 35 | 4.1 | 1.9 | 0.18 | 20 | Mini-Circuits | ZC8PD-K5R44W+
CEGF10299 | 6000 | 40000 | 8 | 28 | 2 | 2.2 | 0.12 | 20 | Mini-Circuits | ZC8PD-K0644+
CEGF10300 | 18000 | 40000 | 8 | 26 | 1.8 | 5.3 | 0.16 | 20 | Mini-Circuits | ZC8PD-K1844+
CEGF10301 | 1 | 100 | 8 | 30 | 0.5 | 0.2 | 0.1 | 0.5 | Mini-Circuits | ZC8SC272-12DL+
CEGF10302 | 2450 | 2700 | 8 | 22 | 2 | 7 | 0.6 | 5 | Mini-Circuits | ZC8SC272-12DL+
CEGF10303 | 2300 | 2600 | 10 | 35 | 0.7 | 15 | 1.1 | 10 | Mini-Circuits | ZC10PD-26-S
CEGF10304 | 2250 | 2800 | 10 | 21 | 0.9 | 17 | 1 | 10 | Mini-Circuits | ZC10PD-26W-S+
CEGF10305 | 800 | 900 | 10 | 25 | 1.5 | - | 0.8 | 10 | Mini-Circuits | ZC10PD-900-S
CEGF10306 | 750 | 900 | 10 | 30 | 0.4 | - | 0.6 | 10 | Mini-Circuits | ZC10PD-900W
CEGF10307 | 1500 | 2300 | 16 | 32 | 0.8 | 11 | 0.6 | 10 | Mini-Circuits | ZC16PD-23-S
CEGF10308 | 650 | 2450 | 16 | 25 | 0.8 | 14 | 0.9 | 10 | Mini-Circuits | ZC16PD-24-S+
CEGF10309 | 10 | 2200 | 16 | 17 | 3.2 | 10 | 0.7 | 1 | Mini-Circuits | ZC16PD-222-S+
CEGF10310 | 10 | 2500 | 16 | 17 | 3.2 | 10 | 0.7 | 1 | Mini-Circuits | ZC16PD-252-S+
CEGF10311 | 890 | 960 | 16 | 28 | 0.5 | - | 0.5 | 10 | Mini-Circuits | ZC16PD-960-S+
CEGF10312 | 1500 | 2100 | 16 | 30 | 0.7 | - | 0.8 | 10 | Mini-Circuits | ZC16PD-1900W-S+
CEGF10313 | 1800 | 2600 | 16 | 30 | 0.5 | 6 | 0.7 | 10 | Mini-Circuits | ZC16PD-2185-S+
CEGF10314 | 6000 | 26500 | 16 | 24 | 2.2 | 3.3 | 0.2 | 20 | Mini-Circuits | ZC16PD-06263-S+
CEGF10315 | 18000 | 26500 | 16 | 23 | 3.1 | 3.8 | 0.24 | 20 | Mini-Circuits | ZC16PD-18263-S+
CEGF10316 | 6000 | 40000 | 16 | 26 | 2.2 | 6 | 0.28 | 20 | Mini-Circuits | ZC16PD-K0644+
CEGF10317 | 18000 | 40000 | 16 | 22 | 3.1 | 5.9 | 0.2 | 20 | Mini-Circuits | ZC16PD-K1844+
CEGF10318 | 650 | 2200 | 24 | 25 | 1.8 | 10 | 0.5 | 10 | Mini-Circuits | ZC24PD-222-S+
CEGF10319 | 300 | 1000 | 8 | 27 | 0.6 | 6 | 0.2 | 10 | Mini-Circuits | ZC8PD1-10-S+
CEGF10320 | 1200 | 1700 | 9 | 18 | 0.6 | 7 | 0.4 | 10 | Mini-Circuits | ZC9PD-172-S+
CEGF10321 | 2 | 300 | 3 | 31 | 0.4 | 2 | 0.3 | 1 | Mini-Circuits | ZCSC-3-R3+
CEGF10322 | 2 | 250 | 8 | 30 | 0.8 | 4 | 0.3 | 1 | Mini-Circuits | ZCSC-8-1+
CEGF10323 | 5 | 1000 | 8 | 22 | 1.2 | 2 | 0.4 | 0.5 | Mini-Circuits | ZCSC-8-13-S+
CEGF10324 | 10 | 2000 | 2 | 18 | 0.5 | 3 | 0.3 | 1 | Mini-Circuits | ZESC-2-11+
CEGF10325 | 5 | 500 | 2 | 28 | 0.3 | 4 | 0.15 | 1 | Mini-Circuits | ZFSC-2-1+
CEGF10326 | 0.25 | 300 | 2 | 30 | 0.4 | 3 | 0.2 | 1 | Mini-Circuits | ZFSC-2-1-75+
CEGF10327 | 1 | 750 | 2 | 28 | 0.4 | 4 | 0.15 | 1 | Mini-Circuits | ZFSC-2-1W+
CEGF10328 | 5 | 600 | 2 | 45 | 0.27 | 2 | 0.3 | 1 | Mini-Circuits | ZFSC-2-1W-75+
CEGF10329 | 10 | 1000 | 2 | 25 | 0.5 | 4 | 0.15 | 1 | Mini-Circuits | ZFSC-2-2+
CEGF10330 | 0.2 | 1000 | 2 | 25 | 0.5 | 4 | 0.15 | 1 | Mini-Circuits | ZFSC-2-4+
CEGF10331 | 10 | 1500 | 2 | 30 | 0.5 | 3 | 0.2 | 1 | Mini-Circuits | ZFSC-2-5+
CEGF10332 | 0.002 | 60 | 2 | 30 | 0.3 | 3 | 0.2 | 1 | Mini-Circuits | ZFSC-2-6+
CEGF10333 | 0.004 | 60 | 2 | 35 | 0.4 | 2 | 0.2 | 1 | Mini-Circuits | ZFSC-2-6-75
CEGF10334 | 3500 | 9000 | 2 | 20 | 0.6 | 10 | 0.5 | 1 | Mini-Circuits | ZFSC-2-9G+
CEGF10335 | 2000 | 10000 | 2 | 20 | 0.6 | 12 | 0.5 | 1 | Mini-Circuits | ZFSC-2-10G+
CEGF10336 | 10 | 2000 | 2 | 16 | 1.2 | 2 | 0.3 | 1 | Mini-Circuits | ZFSC-2-11+
CEGF10337 | 10 | 3700 | 2 | 18 | 0.6 | 4 | 0.3 | 1 | Mini-Circuits | ZFSC-2-372+
CEGF10338 | 10 | 2500 | 2 | 17 | 0.6 | 4 | 0.3 | 1 | Mini-Circuits | ZFSC-2-2500+
CEGF10339 | 1 | 500 | 3 | 30 | 0.5 | 3 | 0.3 | 1 | Mini-Circuits | ZFSC-3-1+
CEGF10340 | 2 | 750 | 3 | 30 | 0.5 | 5 | 0.3 | 1 | Mini-Circuits | ZFSC-3-1W+
CEGF10341 | 1 | 1000 | 3 | 20 | 0.7 | 6 | 0.4 | 1 | Mini-Circuits | ZFSC-3-4+
CEGF10342 | 1 | 1000 | 3 | 27 | 0.4 | 6 | 0.7 | 1 | Mini-Circuits | ZFSC-3-4-75+
CEGF10343 | 1 | 200 | 3 | 48 | 0.35 | 3 | 0.2 | 1 | Mini-Circuits | ZFSC-3-13
CEGF10344 | 1 | 1000 | 4 | 23 | 0.6 | 8 | 0.4 | 1 | Mini-Circuits | ZFSC-4-1+
CEGF10345 | 10 | 500 | 4 | 23 | 0.6 | 8 | 0.3 | 1 | Mini-Circuits | ZFSC-4-1W
CEGF10346 | 10 | 500 | 4 | 23 | 0.6 | 8 | 0.3 | 1 | Mini-Circuits | ZFSC-4-1W+
CEGF10347 | 10 | 300 | 4 | 38 | 0.6 | 6 | 0.1 | 1 | Mini-Circuits | ZFSC-4-3+
CEGF10348 | 10 | 1000 | 4 | 38 | 0.6 | - | 0.3 | 1 | Mini-Circuits | ZFSC-4-175
CEGF10349 | 10 | 1000 | 4 | 38 | 0.6 | - | 0.3 | 1 | Mini-Circuits | ZFSC-4-175+
CEGF10350 | 5 | 1000 | 4 | 36 | 0.5 | 3 | 0.2 | 1 | Mini-Circuits | ZFSC-4-175W+
CEGF10351 | 1 | 300 | 5 | 23 | 0.6 | 4 | 0.3 | 1 | Mini-Circuits | ZFSC-5-1+
CEGF10352 | 1 | 175 | 6 | 26 | 0.75 | 6 | 0.4 | 1 | Mini-Circuits | ZFSC-6-1+
CEGF10353 | 1 | 200 | 6 | 30 | 0.75 | 6 | 0.4 | 1 | Mini-Circuits | ZFSC-6-1-75+
CEGF10354 | 1 | 500 | 6 | 26 | 0.6 | 6 | 0.3 | 1 | Mini-Circuits | ZFSC-6-110
CEGF10355 | 0.5 | 175 | 8 | 30 | 0.8 | 2.5 | 0.2 | 1 | Mini-Circuits | ZFSC-8-1+
CEGF10356 | 0.5 | 175 | 8 | 30 | 0.6 | 2.5 | 0.3 | 1 | Mini-Circuits | ZFSC-8-1-75+
CEGF10357 | 5 | 700 | 8 | 25 | 1.2 | 5 | 0.4 | 1 | Mini-Circuits | ZFSC-8-4+
CEGF10358 | 5 | 1000 | 8 | 25 | 0.6 | 7 | 0.5 | 1 | Mini-Circuits | ZFSC-8-4-75+
CEGF10359 | 10 | 1000 | 8 | 25 | 1.4 | 10 | 0.4 | 1 | Mini-Circuits | ZFSC-8-43+
CEGF10360 | 0.5 | 100 | 10 | 30 | 0.4 | 6 | 0.3 | 1 | Mini-Circuits | ZFSC-10-1+
CEGF10361 | 1 | 200 | 12 | 35 | 1.1 | 8 | 0.2 | 1 | Mini-Circuits | ZFSC-12-1+
CEGF10362 | 10 | 200 | 12 | 27 | 0.8 | - | 0.3 | 1 | Mini-Circuits | ZFSC-12-1-75+
CEGF10363 | 5 | 860 | 12 | 30 | 0.8 | 8 | 0.8 | 1 | Mini-Circuits | ZFSC-12-1W-75
CEGF10364 | 10 | 300 | 12 | 33 | 1.1 | 4 | 0.3 | 1 | Mini-Circuits | ZFSC-12-11+
CEGF10365 | 10 | 500 | 12 | 24 | 1 | - | 0.5 | 1 | Mini-Circuits | ZFSC-12-175+
CEGF10366 | 0.5 | 125 | 16 | 25 | 1.1 | 3 | 0.2 | 1 | Mini-Circuits | ZFSC-16-1+
CEGF10367 | 1 | 150 | 16 | 30 | 0.7 | 6 | 0.2 | 1 | Mini-Circuits | ZFSC-16-1-75+
CEGF10368 | 0.5 | 125 | 16 | 25 | 1.1 | 3 | 0.2 | 1 | Mini-Circuits | ZFSC-16-1-S
CEGF10369 | 1 | 30 | 16 | 45 | 0.5 | 2 | 0.1 | 1 | Mini-Circuits | ZFSC-16-3
CEGF10370 | 1 | 30 | 16 | 45 | 0.5 | 2 | 0.1 | 1 | Mini-Circuits | ZFSC-16-3+
CEGF10371 | 0.1 | 200 | 16 | 27 | 0.7 | 6 | 0.2 | 1 | Mini-Circuits | ZFSC-16-12+
CEGF10372 | 0.2 | 100 | 24 | 25 | 1 | - | 0.4 | 1 | Mini-Circuits | ZFSC-24-1
CEGF10373 | 1 | 200 | 24 | 22 | 1 | - | 0.8 | 1 | Mini-Circuits | ZFSC-24-11
CEGF10374 | 1 | 200 | 24 | 33 | 0.8 | - | 0.4 | 1 | Mini-Circuits | ZFSC-24-11-75
CEGF10375 | 1 | 300 | 8 | 30 | 0.7 | 3 | 0.2 | 1 | Mini-Circuits | ZFSC-84-75+
CEGF10376 | 50 | 90 | 4 | 34 | 0.3 | 6 | 0.15 | 1 | Mini-Circuits | ZFSC-4375+
CEGF10377 | 50 | 90 | 8 | 30 | 1 | 2 | 0.2 | 1 | Mini-Circuits | ZFSC-8375
CEGF10378 | 0.1 | 400 | 2 | 25 | 0.4 | 3 | 0.2 | 1 | Mini-Circuits | ZMSC-2-1+
CEGF10379 | 1 | 650 | 2 | 35 | 0.5 | 3 | 0.2 | 1 | Mini-Circuits | ZMSC-2-1W+
CEGF10380 | 0.002 | 60 | 2 | 30 | 0.3 | 3 | 0.25 | 1 | Mini-Circuits | ZMSC-2-2
CEGF10381 | 1 | 200 | 3 | 40 | 0.4 | 2 | 0.2 | 1 | Mini-Circuits | ZMSC-3-1+
CEGF10382 | 0.1 | 200 | 4 | 30 | 0.5 | 6 | 0.2 | 1 | Mini-Circuits | ZMSC-4-1+
CEGF10383 | 0.002 | 20 | 4 | 33 | 0.3 | 6 | 0.2 | 1 | Mini-Circuits | ZMSC-4-2+
CEGF10384 | 1700 | 9000 | 2 | 22 | 1 | 2 | 0.2 | 30 | Mini-Circuits | ZN2PD-9G-S+
CEGF10385 | 750 | 2000 | 2 | 25 | 0.2 | 4 | 0.3 | 5 | Mini-Circuits | ZN2PD-20-S+
CEGF10386 | 10000 | 40000 | 2 | 21 | 1 | 3.9 | 0.07 | 10 | Mini-Circuits | ZN2PD-44-V+
CEGF10387 | 1800 | 6000 | 2 | 24 | 0.4 | 4 | 0.3 | 10 | Mini-Circuits | ZN2PD-63-S+
CEGF10388 | 500 | 8000 | 2 | 24 | 0.5 | 1.3 | 0.04 | 20 | Mini-Circuits | ZN2PD-83W-N+
CEGF10389 | 500 | 18000 | 2 | 24 | 0.8 | 1.1 | 0.05 | 20 | Mini-Circuits | ZN2PD-183W-S+
CEGF10390 | 600 | 2750 | 2 | 22 | 0.4 | 1 | 0.1 | 10 | Mini-Circuits | ZN2PD-272SMP+
CEGF10391 | 350 | 6200 | 2 | 18 | 1 | 2 | 0.2 | 10 | Mini-Circuits | ZN2PD-622SMP+
CEGF10392 | 800 | 920 | 2 | 30 | 0.15 | 2 | 0.2 | 10 | Mini-Circuits | ZN2PD-920-S+
CEGF10393 | 700 | 1050 | 2 | 22 | 0.15 | 3 | 0.3 | 10 | Mini-Circuits | ZN2PD-920W-S+
CEGF10394 | 1500 | 2000 | 2 | 24 | 0.2 | 3 | 0.3 | 10 | Mini-Circuits | ZN2PD-1900W+
CEGF10395 | 2000 | 18000 | 2 | 20 | 0.5 | 4 | 0.3 | 10 | Mini-Circuits | ZN2PD-02183-S+
CEGF10396 | 10000 | 65000 | 2 | 22 | 1.2 | 10.7 | 0.64 | 10 | Mini-Circuits | ZN2PD-E653+
CEGF10397 | 10000 | 40000 | 2 | 20 | 0.9 | 10 | 0.6 | 10 | Mini-Circuits | ZN2PD-K44+
CEGF10398 | 10000 | 50000 | 2 | 23 | 1.8 | 2.7 | 0.13 | 10 | Mini-Circuits | ZN2PD-V54+
CEGF10399 | 800 | 1700 | 12 | 30 | 0.45 | 14 | 0.7 | 10 | Mini-Circuits | ZN12PD-17-S
CEGF10400 | 600 | 6000 | 12 | 18 | 3 | 10 | 0.9 | 20 | Mini-Circuits | ZN12PD-63-S+
CEGF10401 | 600 | 6000 | 12 | 19 | 3 | 8 | 0.8 | 20 | Mini-Circuits | ZN12PD-63SMP+
CEGF10402 | 800 | 2450 | 12 | 30 | 0.5 | 6 | 0.6 | 10 | Mini-Circuits | ZN12PD-252-S+
CEGF10403 | 500 | 6000 | 2 | 18 | 0.45 | 1.5 | 0.1 | 30 | Mini-Circuits | ZN2PD1-63+
CEGF10404 | 600 | 2200 | 2 | 18 | 0.2 | 2 | 0.2 | 10 | Mini-Circuits | ZN2PD1-222-S+
CEGF10405 | 500 | 10500 | 2 | 20 | 0.9 | 2 | 0.1 | 35 | Mini-Circuits | ZN2PD2-14W-S+
CEGF10406 | 500 | 5000 | 2 | 25 | 0.8 | 4 | 0.5 | 10 | Mini-Circuits | ZN2PD2-50-S+
CEGF10407 | 350 | 6000 | 2 | 20 | 0.7 | 1.5 | 0.2 | 25 | Mini-Circuits | ZN2PD2-63-S+
CEGF10408 | 350 | 6000 | 2 | 18 | 0.8 | 1 | 0.2 | 25 | Mini-Circuits | ZN2PD2-63A+
CEGF10409 | 1800 | 6200 | 3 | 20 | 1 | 3 | 0.6 | 10 | Mini-Circuits | ZN3PD-622W-S+
CEGF10410 | 800 | 900 | 3 | 30 | 0.2 | - | 0.5 | 10 | Mini-Circuits | ZN3PD-900-S
CEGF10411 | 650 | 1050 | 3 | 22 | 0.3 | - | 0.8 | 10 | Mini-Circuits | ZN3PD-900W-S
CEGF10412 | 2000 | 18000 | 3 | 22 | 1.2 | 4 | 0.2 | 25 | Mini-Circuits | ZN3PD-02183-S+
CEGF10413 | 500 | 18000 | 4 | 25 | 1.2 | 3 | 0.1 | 20 | Mini-Circuits | ZN4PD-5R183-S+
CEGF10414 | 1800 | 2000 | 4 | 31 | 0.3 | 4 | 0.5 | 10 | Mini-Circuits | ZN4PD-20-S
CEGF10415 | 500 | 3000 | 4 | 20 | 0.9 | 3 | 0.3 | 10 | Mini-Circuits | ZN4PD-33SMP+
CEGF10416 | 500 | 2700 | 4 | 22 | 0.9 | 3 | 0.25 | 10 | Mini-Circuits | ZN4PD-272-S+
CEGF10417 | 1600 | 6000 | 4 | 23 | 0.9 | 4 | 0.2 | 10 | Mini-Circuits | ZN4PD-642W-S+
CEGF10418 | 800 | 920 | 4 | 30 | 0.25 | 2 | 0.2 | 10 | Mini-Circuits | ZN4PD-920-S+
CEGF10419 | 670 | 1000 | 4 | 22 | 0.3 | 3 | 0.2 | 10 | Mini-Circuits | ZN4PD-920W-S+
CEGF10420 | 2000 | 18000 | 4 | 20 | 1 | 3.5 | 0.3 | 30 | Mini-Circuits | ZN4PD-02183-S+
CEGF10421 | 10000 | 40000 | 4 | 22 | 1.5 | 6 | 0.3 | 20 | Mini-Circuits | ZN4PD-K44+
CEGF10422 | 2000 | 6000 | 4 | 26 | 0.7 | 5 | 0.4 | 10 | Mini-Circuits | ZN4PD1-63-S+
CEGF10423 | 250 | 6000 | 4 | 23 | 1 | 2 | 0.2 | 30 | Mini-Circuits | ZN4PD1-63HP-S+
CEGF10424 | 500 | 6000 | 4 | 23 | 0.6 | 2 | 0.15 | 30 | Mini-Circuits | ZN4PD1-63LW-S+
CEGF10425 | 4000 | 18000 | 4 | 22 | 0.7 | 3 | 0.25 | 30 | Mini-Circuits | ZN4PD1-183W-S+
CEGF10426 | 2100 | 8400 | 4 | 19 | 1.3 | 5 | 0.5 | 10 | Mini-Circuits | ZN4PD1-842-S+
CEGF10427 | 1800 | 6000 | 6 | 20 | 1 | 7 | 0.9 | 10 | Mini-Circuits | ZN6PD-63W-S+
CEGF10428 | 650 | 2750 | 6 | 25 | 0.9 | 4 | 0.3 | 100 | Mini-Circuits | ZN6PD-272HP+
CEGF10429 | 2000 | 18000 | 6 | 22 | 1.4 | 6 | 0.4 | 25 | Mini-Circuits | ZN6PD-02183-S+
CEGF10430 | 600 | 6000 | 6 | 20 | 2.5 | 10 | 0.8 | 20 | Mini-Circuits | ZN6PD1-63-S+
CEGF10431 | 600 | 6000 | 6 | 20 | 2.5 | 10 | 0.8 | 20 | Mini-Circuits | ZN6PD1-63SMP+
CEGF10432 | 2000 | 11000 | 8 | 22 | 1.3 | 6 | 0.4 | 10 | Mini-Circuits | ZN8PD-113-S+
CEGF10433 | 690 | 2750 | 8 | 28 | 0.8 | 2 | 0.1 | 10 | Mini-Circuits | ZN8PD-272SMP+
CEGF10434 | 600 | 3600 | 8 | 23 | 1 | 4 | 0.2 | 100 | Mini-Circuits | ZN8PD-362HP+
CEGF10435 | 1800 | 6400 | 8 | 25 | 1.5 | 5 | 0.2 | 10 | Mini-Circuits | ZN8PD-642W-S+
CEGF10436 | 2000 | 18000 | 8 | 20 | 1.4 | 5 | 0.3 | 20 | Mini-Circuits | ZN8PD-02183-S+
CEGF10437 | 10000 | 40000 | 8 | 20 | 2 | 8 | 0.3 | 20 | Mini-Circuits | ZN8PD-K44+
CEGF10438 | 500 | 5000 | 8 | 20 | 1.5 | 14 | 0.5 | 10 | Mini-Circuits | ZN8PD1-53-S+
CEGF10439 | 500 | 6000 | 8 | 24 | 1.5 | 4.5 | 0.3 | 10 | Mini-Circuits | ZN8PD1-63W-S+
CEGF10440 | 0.1 | 400 | 2 | 25 | 0.4 | 3 | 0.2 | 1 | Mini-Circuits | ZSC-2-1+
CEGF10441 | 0.25 | 300 | 2 | 30 | 0.4 | 3 | 0.2 | 1 | Mini-Circuits | ZSC-2-1-75+
CEGF10442 | 1 | 650 | 2 | 35 | 0.5 | 3 | 0.2 | 1 | Mini-Circuits | ZSC-2-1W+
CEGF10443 | 0.002 | 60 | 2 | 30 | 0.3 | 3 | 0.25 | 1 | Mini-Circuits | ZSC-2-2+
CEGF10444 | 0.002 | 60 | 2 | 30 | 0.3 | 3 | 0.25 | 1 | Mini-Circuits | ZSC-2-2-75+
CEGF10445 | 10 | 1000 | 2 | 35 | 0.5 | 4 | 0.2 | 1 | Mini-Circuits | ZSC-2-4
CEGF10446 | 10 | 1000 | 2 | 35 | 0.5 | 4 | 0.2 | 1 | Mini-Circuits | ZSC-2-4+
CEGF10447 | 1 | 200 | 3 | 40 | 0.4 | 2 | 0.2 | 1 | Mini-Circuits | ZSC-3-1+
CEGF10448 | 1 | 200 | 3 | 35 | 0.4 | 3 | 0.2 | 1 | Mini-Circuits | ZSC-3-1-75+
CEGF10449 | 0.01 | 30 | 3 | 40 | 0.15 | 2 | 0.3 | 1 | Mini-Circuits | ZSC-3-2+
CEGF10450 | 0.1 | 200 | 4 | 30 | 0.5 | 6 | 0.2 | 1 | Mini-Circuits | ZSC-4-1+
CEGF10451 | 1 | 200 | 4 | 25 | 0.5 | 6 | 0.2 | 1 | Mini-Circuits | ZSC-4-1-75+
CEGF10452 | 0.25 | 250 | 4 | 30 | 0.5 | 6 | 0.2 | 1 | Mini-Circuits | ZSC-4-3+
CEGF10453 | 0.25 | 250 | 4 | 30 | 0.3 | 2 | 0.2 | 1 | Mini-Circuits | ZSC-4-3-75+
CEGF10454 | 55 | 85 | 2 | 35 | 0.3 | 1 | 0.1 | 1 | Mini-Circuits | ZSC-2375+
CEGF10455 | 2 | 1200 | 2 | 21 | 0.5 | 3 | 0.5 | 0.5 | Mini-Circuits | ZX10-2-12-S+
CEGF10456 | 200 | 2000 | 2 | 20 | 0.8 | 6 | 0.4 | 0.5 | Mini-Circuits | ZX10-2-20-S+
CEGF10457 | 1000 | 2500 | 2 | 20 | 1.2 | 10 | 1.2 | 1 | Mini-Circuits | ZX10-2-25-S+
CEGF10458 | 1900 | 4200 | 2 | 23 | 0.2 | 3 | 0.3 | 1 | Mini-Circuits | ZX10-2-42-S+
CEGF10459 | 2950 | 7100 | 2 | 23 | 0.25 | 3 | 0.4 | 1 | Mini-Circuits | ZX10-2-71-S+
CEGF10460 | 4750 | 9800 | 2 | 23 | 0.3 | 9 | 0.5 | 1 | Mini-Circuits | ZX10-2-98-S+
CEGF10461 | 7400 | 12600 | 2 | 23 | 0.3 | 10 | 0.5 | 1 | Mini-Circuits | ZX10-2-126-S+
CEGF10462 | 4000 | 14000 | 2 | 20 | 1.1 | 6 | 0.5 | 2.5 | Mini-Circuits | ZX10-2-143M-S+
CEGF10463 | 1500 | 18000 | 2 | 20 | 1 | 4 | 0.2 | 30 | Mini-Circuits | ZX10-2-183-S+
CEGF10464 | 800 | 2200 | 2 | 24 | 0.8 | 4 | 0.2 | 1.5 | Mini-Circuits | ZX10-2-222-S+
CEGF10465 | 500 | 2500 | 2 | 22 | 0.9 | 4 | 0.2 | 1.5 | Mini-Circuits | ZX10-2-252-S+
CEGF10466 | 1600 | 3300 | 2 | 24 | 0.8 | 5 | 0.2 | 1.5 | Mini-Circuits | ZX10-2-332-S+
CEGF10467 | 1500 | 4400 | 2 | 20 | 1 | 6 | 0.3 | 1.5 | Mini-Circuits | ZX10-2-442-S+
CEGF10468 | 2900 | 6200 | 2 | 24 | 0.9 | 9 | 0.3 | 1.5 | Mini-Circuits | ZX10-2-622-S+
CEGF10469 | 2800 | 7200 | 2 | 22 | 0.8 | 10 | 0.4 | 1.5 | Mini-Circuits | ZX10-2-722-S+
CEGF10470 | 500 | 8500 | 2 | 20 | 1.9 | 8 | 0.9 | 2.5 | Mini-Circuits | ZX10-2-852-S+
CEGF10471 | 1800 | 12500 | 2 | 20 | 1.1 | 12 | 0.9 | 1.85 | Mini-Circuits | ZX10-2-1252-S+
CEGF10472 | 800 | 1125 | 4 | 20 | 0.6 | 3 | 0.7 | 2.5 | Mini-Circuits | ZX10-4-11-S+
CEGF10473 | 1100 | 1450 | 4 | 20 | 0.8 | 7 | 0.8 | 2.5 | Mini-Circuits | ZX10-4-14-S+
CEGF10474 | 1425 | 1900 | 4 | 20 | 0.75 | 6 | 0.9 | 2.5 | Mini-Circuits | ZX10-4-19-S+
CEGF10475 | 1675 | 2350 | 4 | 20 | 0.9 | 5 | 0.7 | 2.5 | Mini-Circuits | ZX10-4-24-S+
CEGF10476 | 2225 | 2700 | 4 | 20 | 1 | 9 | 1.2 | 2.5 | Mini-Circuits | ZX10-4-27-S+
CEGF10477 | 800 | 1125 | 4 | 22 | 0.6 | 4 | 0.6 | 2.5 | Mini-Circuits | ZX10-4A-11-S+
CEGF10478 | 1100 | 1450 | 4 | 25 | 0.6 | 4 | 0.7 | 2.5 | Mini-Circuits | ZX10-4A-14-S+
CEGF10479 | 1425 | 1900 | 4 | 22 | 0.75 | 4 | 0.7 | 2.5 | Mini-Circuits | ZX10-4A-19-S+
CEGF10480 | 1675 | 2200 | 4 | 23 | 0.8 | 6 | 0.6 | 2.5 | Mini-Circuits | ZX10-4A-24-S+
CEGF10481 | 2225 | 2600 | 4 | 23 | 0.9 | 6 | 0.8 | 2.5 | Mini-Circuits | ZX10-4A-27-S+
CEGF10482 | 20 | 600 | 2 | 15 | 0.6 | 5 | 0.2 | 200 | IPP | IPP-1052
CEGF10483 | 20 | 1000 | 2 | 12 | 0.75 | 5 | 0.3 | 100 | IPP | IPP-1102
CEGF10484 | 20 | 1000 | 4 | 12 | 0.75 | 5 | 0.25 | 200 | IPP | IPP-1103
CEGF10485 | 80 | 1000 | 4 | 12 | 0.75 | 5 | 0.25 | 200 | IPP | IPP-1106
CEGF10486 | 400 | 1000 | 2 | 15 | 0.5 | 5 | 0.2 | 200 | IPP | IPP-1107
CEGF10487 | 400 | 1000 | 4 | 10 | 0.6 | 5 | 0.25 | 200 | IPP | IPP-1108
CEGF10488 | 500 | 2500 | 2 | 15 | 0.4 | 5 | 0.2 | 200 | IPP | IPP-1104
CEGF10489 | 500 | 2500 | 4 | 8 | 0.8 | 5 | 0.25 | 200 | IPP | IPP-1105
CEGF10490 | 1000 | 4000 | 2 | 14 | 0.6 | 5 | 0.25 | 100 | IPP | IPP-1109
CEGF10491 | 1200 | 1400 | 2 | 18 | 0.3 | 5 | 0.15 | 500 | IPP | IPP-1130
CEGF10492 | 2 | 30 | 2 | 10 | 0.3 | 5 | 0.15 | 1000 | IPP | IPP-1154
CEGF10493 | 5 | 1000 | 2 | 12 | 0.6 | 5 | 0.3 | 150 | IPP | IPP-1228
CEGF10494 | 20 | 1000 | 2 | 15 | 0.6 | 5 | 0.3 | 100 | IPP | IPP-1025
CEGF10495 | 20 | 1000 | 2 | 15 | 0.6 | 5 | 0.3 | 100 | IPP | IPP-1028
CEGF10496 | 20 | 1000 | 2 | 10 | 0.8 | 5 | 0.2 | 500 | IPP | IPP-1141
CEGF10497 | 20 | 1000 | 2 | 10 | 0.8 | 5 | 0.2 | 400 | IPP | IPP-1164
CEGF10498 | 20 | 1000 | 4 | 12 | 0.75 | 5 | 0.25 | 200 | IPP | IPP-1020
CEGF10499 | 20 | 1000 | 4 | 12 | 0.75 | 5 | 0.25 | 300 | IPP | IPP-1021
CEGF10500 | 20 | 1000 | 4 | 12 | 0.75 | 5 | 0.25 | 300 | IPP | IPP-1022
CEGF10501 | 20 | 1000 | 8 | 10 | 1.1 | 5 | 0.2 | 150 | IPP | IPP-1193
CEGF10502 | 20 | 1000 | 2 | 15 | 0.6 | 5 | 0.2 | 50 | IPP | IPP-1023
CEGF10503 | 80 | 500 | 4 | 10 | 0.65 | 5 | 0.25 | 750 | IPP | IPP-1143
CEGF10504 | 80 | 1000 | 4 | 5 | 0.9 | 5 | 0.25 | 1500 | IPP | IPP-1177
CEGF10505 | 80 | 1000 | 4 | 10 | 0.65 | 5 | 0.25 | 800 | IPP | IPP-1121
CEGF10506 | 80 | 1000 | 8 | 10 | 1 | 5 | 0.2 | 150 | IPP | IPP-1206
CEGF10507 | 80 | 1000 | 2 | 15 | 0.55 | 5 | 0.2 | 200 | IPP | IPP-1207
CEGF10508 | 80 | 1000 | 4 | 12 | 0.75 | 5 | 0.25 | 500 | IPP | IPP-1015
CEGF10509 | 80 | 1000 | 4 | 12 | 0.75 | 5 | 0.25 | 200 | IPP | IPP-1014
CEGF10510 | 80 | 1000 | 2 | Non Isolated | 0.4 | 5 | 0.25 | 1500 | IPP | IPP-1176
CEGF10511 | 80 | 1000 | 2 | 10 | 0.8 | 5 | 0.2 | 500 | IPP | IPP-1208
CEGF10512 | 80 | 1000 | 2 | 15 | 0.55 | 5 | 0.2 | 100 | IPP | IPP-1205
CEGF10513 | 100 | 500 | 4 | 15 | 0.5 | 5 | 0.2 | 500 | IPP | IPP-1212
CEGF10514 | 100 | 500 | 8 | 10 | 0.75 | 5 | 0.2 | 50 | IPP | IPP-1145
CEGF10515 | 100 | 500 | 4 | 11 | 0.6 | 5 | 0.25 | 1500 | IPP | IPP-1199
CEGF10516 | 100 | 500 | 4 | Non Isolated | 0.4 | 5 | 0.25 | 800 | IPP | IPP-1131
CEGF10517 | 100 | 500 | 2 | 8 | 0.6 | 5 | 0.2 | 1000 | IPP | IPP-1044
CEGF10518 | 100 | 500 | 4 | 15 | 0.6 | 5 | 0.2 | 200 | IPP | IPP-1211
CEGF10519 | 100 | 500 | 3 | 8 | 0.5 | 5 | 0.2 | 150 | IPP | IPP-1146
CEGF10520 | 100 | 500 | 2 | 8 | 0.6 | 5 | 0.2 | 1500 | IPP | IPP-1213
CEGF10521 | 100 | 500 | 2 | 18 | 0.45 | 5 | 0.1 | 100 | IPP | IPP-1209
CEGF10522 | 100 | 500 | 2 | 18 | 0.45 | 5 | 0.2 | 200 | IPP | IPP-1210
CEGF10523 | 100 | 500 | 2 | 8 | 0.6 | 5 | 0.2 | 500 | IPP | IPP-1132
CEGF10524 | 250 | 1000 | 2 | 10 | 0.5 | 5 | 0.2 | 750 | IPP | IPP-1092
CEGF10525 | 250 | 1000 | 4 | 10 | 0.8 | 5 | 0.25 | 750 | IPP | IPP-1091
CEGF10526 | 400 | 1000 | 2 | 14 | 0.5 | 5 | 0.2 | 500 | IPP | IPP-1152
CEGF10527 | 400 | 1000 | 4 | 10 | 0.4 | 5 | 0.2 | 1000 | IPP | IPP-1077
CEGF10528 | 400 | 1000 | 4 | 10 | 0.4 | 5 | 0.2 | 750 | IPP | IPP-1000
CEGF10529 | 400 | 1000 | 4 | 10 | 0.6 | 5 | 0.25 | 200 | IPP | IPP-1068
CEGF10530 | 400 | 1000 | 2 | 15 | 0.5 | 5 | 0.2 | 200 | IPP | IPP-1070
CEGF10531 | 400 | 1000 | 4 | 5 | 0.65 | 5 | 0.2 | 1500 | IPP | IPP-1116
CEGF10532 | 400 | 1000 | 2 | Non Isolated | 0.4 | 5 | 0.2 | 1500 | IPP | IPP-1241
CEGF10533 | 500 | 2500 | 2 | 13 | 0.4 | 5 | 0.2 | 200 | IPP | IPP-1100
CEGF10534 | 500 | 2500 | 4 | 8 | 0.8 | 5 | 0.25 | 200 | IPP | IPP-1101
CEGF10535 | 500 | 2500 | 4 | 6 | 0.8 | 5 | 0.25 | 300 | IPP | IPP-1224
CEGF10536 | 600 | 3000 | 2 | 12 | 0.5 | 5 | 0.25 | 200 | IPP | IPP-1151
CEGF10537 | 700 | 2000 | 4 | 6 | 0.75 | 5 | 0.3 | 750 | IPP | IPP-1157
CEGF10538 | 700 | 6000 | 4 | 6.5 | 1.1 | 7 | 0.4 | 300 | IPP | IPP-1271
CEGF10539 | 700 | 6000 | 2 | 8 | 0.9 | 5 | 0.3 | 125 | IPP | IPP-1272
CEGF10540 | 800 | 2500 | 4 | 6 | 0.6 | 5 | 0.2 | 600 | IPP | IPP-1036
CEGF10541 | 800 | 2500 | 2 | 7.5 | 0.6 | 5 | 0.2 | 800 | IPP | IPP-1054
CEGF10542 | 800 | 2500 | 2 | 13 | 0.5 | 5 | 0.2 | 175 | IPP | IPP-1191
CEGF10543 | 800 | 2500 | 4 | 12 | 0.6 | 5 | 0.25 | 200 | IPP | IPP-1035
CEGF10544 | 800 | 2500 | 2 | 7.5 | 0.5 | 5 | 0.2 | 600 | IPP | IPP-1221
CEGF10545 | 800 | 3000 | 2 | Non Isolated | 0.45 | 6 | 0.3 | 800 | IPP | IPP-1169
CEGF10546 | 800 | 3100 | 4 | Non Isolated | 0.65 | 5 | 0.3 | 600 | IPP | IPP-1171
CEGF10547 | 800 | 4200 | 4 | Non Isolated | 0.55 | 5 | 0.25 | 100 | IPP | IPP-1125
CEGF10548 | 800 | 4200 | 4 | 12 | 1 | 5 | 0.25 | 100 | IPP | IPP-1136
CEGF10549 | 800 | 4200 | 2 | 10 | 1 | 5 | 0.25 | 200 | IPP | IPP-1088
CEGF10550 | 800 | 4200 | 8 | 6 | 1.2 | 6 | 0.25 | 200 | IPP | IPP-1174
CEGF10551 | 800 | 4200 | 4 | 10 | 1 | 5 | 0.25 | 200 | IPP | IPP-1089
CEGF10552 | 850 | 2650 | 4 | 6 | 0.6 | 5 | 0.25 | 1000 | IPP | IPP-1192
CEGF10553 | 1000 | 2000 | 4 | 13 | 0.6 | 5 | 0.5 | 400 | IPP | IPP-1110
CEGF10554 | 1000 | 3000 | 4 | Non Isolated | 0.5 | 5 | 0.25 | 1000 | IPP | IPP-1219
CEGF10555 | 1000 | 3000 | 4 | 12 | 0.6 | 5 | 0.25 | 200 | IPP | IPP-1216
CEGF10556 | 1000 | 3000 | 2 | Non Isolated | 0.25 | 5 | 0.2 | 1000 | IPP | IPP-1049
CEGF10557 | 1000 | 3000 | 2 | 7.5 | 0.5 | 5 | 0.2 | 500 | IPP | IPP-1217
CEGF10558 | 1000 | 3000 | 2 | 13 | 0.45 | 5 | 0.2 | 200 | IPP | IPP-1215
CEGF10559 | 1000 | 3000 | 2 | 13 | 0.5 | 5 | 0.2 | 100 | IPP | IPP-1214
CEGF10560 | 1000 | 3000 | 4 | 8 | 0.65 | 6 | 0.25 | 500 | IPP | IPP-1218
CEGF10561 | 1000 | 4000 | 2 | 14 | 0.6 | 5 | 0.25 | 100 | IPP | IPP-1046
CEGF10562 | 1000 | 6000 | 4 | 6 | 0.85 | 6 | 0.3 | 100 | IPP | IPP-1158
CEGF10563 | 2000 | 3000 | 4 | Non Isolated | 0.2 | 5 | 0.15 | 2000 | IPP | IPP-1202
CEGF10564 | 2000 | 4000 | 2 | Non Isolated | 0.4 | 5 | 0.2 | 800 | IPP | IPP-1195
CEGF10565 | 2000 | 6000 | 4 | 10 | 0.8 | 5 | 0.25 | 100 | IPP | IPP-1013
CEGF10566 | 2000 | 6000 | 4 | Non Isolated | 0.8 | 5 | 0.3 | 400 | IPP | IPP-1135
CEGF10567 | 2000 | 6000 | 2 | Non Isolated | 0.3 | 5 | 0.15 | 400 | IPP | IPP-1099
CEGF10568 | 2000 | 6000 | 2 | 12 | 0.35 | 5 | 0.25 | 100 | IPP | IPP-1016
CEGF10569 | 2900 | 3100 | 2 | 14 | 0.4 | 5 | 0.2 | 400 | IPP | IPP-1188
CEGF10570 | 0.01 | 30 | 2 | 20 | 0.4 | - | - | 25 | Werlatone | D10421
CEGF10571 | 0.01 | 250 | 2 | 18 | 1.5 | - | - | 100 | Werlatone | D5674
CEGF10572 | 0.01 | 400 | 2 | 15 | 0.6 | - | - | 100 | Werlatone | D10551
CEGF10573 | 0.1 | 15 | 4 | 20 | 0.25 | - | - | 100 | Werlatone | D9161
CEGF10574 | 0.1 | 15 | 4 | 18 | 0.35 | - | - | 2500 | Werlatone | D9162
CEGF10575 | 0.1 | 20 | 2 | 20 | 0.2 | - | - | 400 | Werlatone | D6103
CEGF10576 | 0.1 | 30 | 4 | 20 | 0.3 | - | - | 1000 | Werlatone | D5704
CEGF10577 | 0.1 | 80 | 2 | 15 | 0.6 | - | - | 25 | Werlatone | D10219
CEGF10578 | 0.1 | 220 | 4 | 20 | 1.7 | - | - | 300 | Werlatone | D2426
CEGF10579 | 0.1 | 250 | 2 | 15 | 0.5 | - | - | 100 | Werlatone | D6300
CEGF10580 | 0.1 | 250 | 2 | 15 | 0.6 | - | - | 400 | Werlatone | D9090
CEGF10581 | 0.5 | 1 | 2 | 25 | 0.15 | - | - | 100 | Werlatone | D5025
CEGF10582 | 0.5 | 30 | 4 | 30 | 0.5 | - | - | 5 | Werlatone | D3510
CEGF10583 | 1 | 30 | 2 | 20 | 0.3 | - | - | 200 | Werlatone | D5253
CEGF10584 | 1 | 30 | 4 | 25 | 0.2 | - | - | 200 | Werlatone | D5855
CEGF10585 | 1 | 30 | 4 | 30 | 0.2 | - | - | 2500 | Werlatone | D8230
CEGF10586 | 1 | 32 | 4 | 20 | 0.3 | - | - | 400 | Werlatone | D5796
CEGF10587 | 1 | 50 | 4 | 20 | 0.3 | - | - | 1000 | Werlatone | D5387
CEGF10588 | 1 | 50 | 2 | 20 | 0.2 | - | - | 2000 | Werlatone | D6283
CEGF10589 | 1 | 50 | 2 | 20 | 0.3 | - | - | 5000 | Werlatone | D8265
CEGF10590 | 1 | 500 | 4 | 25 | 0.8 | - | - | 100 | Werlatone | D1624
CEGF10591 | 1 | 1000 | 4 | 20 | 1.2 | - | - | 15 | Werlatone | D1440
CEGF10592 | 1 | 1000 | 4 | 20 | 1.2 | - | - | 50 | Werlatone | D1572
CEGF10593 | 1 | 1000 | 2 | 15 | 0.7 | - | - | 100 | Werlatone | D9302
CEGF10594 | 1 | 1000 | 2 | 15 | 0.7 | - | - | 100 | Werlatone | D9335
CEGF10595 | 1 | 1000 | 2 | 15 | 0.7 | - | - | 100 | Werlatone | D9731
CEGF10596 | 1 | 1000 | 4 | 18 | 1.2 | - | - | 250 | Werlatone | D6183
CEGF10597 | 1.5 | 30 | 6 | 25 | 0.7 | - | - | 100 | Werlatone | D9820
CEGF10598 | 1.5 | 30 | 2 | 20 | 0.2 | - | - | 500 | Werlatone | D5312
CEGF10599 | 1.5 | 30 | 2 | 22 | 0.1 | - | - | 3000 | Werlatone | D2076
CEGF10600 | 1.5 | 30 | 4 | 25 | 0.25 | - | - | 4000 | Werlatone | D5807
CEGF10601 | 1.5 | 30 | 6 | 20 | 0.35 | - | - | 4000 | Werlatone | D6846
CEGF10602 | 1.5 | 30 | 2 | 20 | 0.2 | - | - | 6000 | Werlatone | D2075
CEGF10603 | 1.5 | 30 | 2 | 20 | 0.2 | - | - | 10000 | Werlatone | D6046
CEGF10604 | 1.5 | 30 | 8 | 20 | 0.3 | - | - | 12000 | Werlatone | D8421
CEGF10605 | 1.5 | 30 | 2 | 20 | 0.2 | - | - | 12500 | Werlatone | D5738
CEGF10606 | 1.5 | 30 | 2 | 20 | 0.2 | - | - | 12500 | Werlatone | D8969
CEGF10607 | 1.5 | 32 | 4 | 20 | 0.25 | - | - | 5000 | Werlatone | D6139
CEGF10608 | 1.5 | 32 | 4 | 20 | 0.3 | - | - | 20000 | Werlatone | D6774
CEGF10609 | 1.5 | 40 | 2 | 20 | 0.3 | - | - | 5000 | Werlatone | D10386
CEGF10610 | 1.5 | 50 | 4 | 25 | 0.2 | - | - | 3000 | Werlatone | D5775
CEGF10611 | 2 | 30 | 4 | 20 | 0.35 | - | - | 4000 | Werlatone | D9645
CEGF10612 | 2 | 32 | 2 | 20 | 0.1 | - | - | 1000 | Werlatone | D2551
CEGF10613 | 2 | 32 | 2 | 20 | 0.1 | - | - | 1000 | Werlatone | D9589
CEGF10614 | 2 | 50 | 2 | 20 | 0.2 | - | - | 200 | Werlatone | D5889
CEGF10615 | 2 | 100 | 4 | 20 | 0.5 | - | - | 2500 | Werlatone | D7685
CEGF10616 | 2 | 220 | 2 | 20 | 0.4 | - | - | 200 | Werlatone | D1635
CEGF10617 | 2 | 220 | 2 | 20 | 0.4 | - | - | 400 | Werlatone | D8976
CEGF10618 | 5 | 20 | 4 | 20 | 0.3 | - | - | 1000 | Werlatone | D10210
CEGF10619 | 5 | 40 | 2 | 22 | 0.3 | - | - | 2000 | Werlatone | D10458
CEGF10620 | 10 | 100 | 4 | 20 | 0.5 | - | - | 25 | Werlatone | D6516
CEGF10621 | 10 | 100 | 4 | 20 | 0.35 | - | - | 100 | Werlatone | D7312
CEGF10622 | 10 | 100 | 4 | 20 | 0.4 | - | - | 200 | Werlatone | D9008
CEGF10623 | 10 | 100 | 4 | 20 | 0.4 | - | - | 500 | Werlatone | D6517
CEGF10624 | 10 | 100 | 4 | 20 | 0.4 | - | - | 1000 | Werlatone | D6448
CEGF10625 | 10 | 100 | 4 | 20 | 0.3 | - | - | 5000 | Werlatone | D10074
CEGF10626 | 10 | 100 | 4 | 18 | 0.6 | - | - | 5000 | Werlatone | D3857
CEGF10627 | 10 | 140 | 2 | 20 | 0.3 | - | - | 400 | Werlatone | D6037
CEGF10628 | 10 | 165 | 8 | 20 | 0.65 | - | - | 800 | Werlatone | D9079
CEGF10629 | 10 | 175 | 5 | 15 | 0.8 | - | - | 100 | Werlatone | D9206
CEGF10630 | 10 | 500 | 4 | 20 | 0.6 | - | - | 100 | Werlatone | D6530
CEGF10631 | 10 | 500 | 2 | 20 | 0.5 | - | - | 200 | Werlatone | D5687
CEGF10632 | 10 | 500 | 2 | 20 | 0.4 | - | - | 500 | Werlatone | D5607
CEGF10633 | 10 | 1000 | 2 | 20 | 0.75 | - | - | 25 | Werlatone | D6163
CEGF10634 | 10 | 1000 | 2 | 20 | 0.75 | - | - | 25 | Werlatone | D6233
CEGF10635 | 13 | 14 | 4 | 20 | 0.3 | - | - | 2000 | Werlatone | D5251
CEGF10636 | 13 | 15 | 4 | 25 | 0.2 | - | - | 5000 | Werlatone | D6250
CEGF10637 | 13 | 15 | 4 | 25 | 0.25 | - | - | 10000 | Werlatone | D6251
CEGF10638 | 15 | 500 | 4 | 20 | 0.5 | - | - | 200 | Werlatone | D10484
CEGF10639 | 18 | 115 | 4 | 20 | 0.4 | - | - | 400 | Werlatone | D5486
CEGF10640 | 18 | 115 | 4 | 20 | 0.3 | - | - | 3000 | Werlatone | D5489
CEGF10641 | 18 | 115 | 4 | 20 | 0.3 | - | - | 7000 | Werlatone | D5491
CEGF10642 | 20 | 60 | 2 | 20 | 0.2 | - | - | 5000 | Werlatone | D8123
CEGF10643 | 20 | 100 | 2 | 18 | 0.85 | - | - | 100 | Werlatone | D7745
CEGF10644 | 20 | 100 | 2 | 20 | 0.25 | - | - | 200 | Werlatone | D5786
CEGF10645 | 20 | 100 | 2 | 20 | 0.3 | - | - | 600 | Werlatone | D1994
CEGF10646 | 20 | 100 | 2 | 20 | 0.2 | - | - | 1200 | Werlatone | D7965
CEGF10647 | 20 | 100 | 2 | 20 | 0.2 | - | - | 1600 | Werlatone | D7897
CEGF10648 | 20 | 100 | 4 | 23 | 0.3 | - | - | 1750 | Werlatone | D8959
CEGF10649 | 20 | 100 | 4 | 20 | 0.3 | - | - | 3000 | Werlatone | D9923
CEGF10650 | 20 | 130 | 3 | 18 | 0.35 | - | - | 100 | Werlatone | D6717
CEGF10651 | 20 | 130 | 4 | 20 | 0.4 | - | - | 600 | Werlatone | D8110
CEGF10652 | 20 | 130 | 3 | 18 | 0.35 | - | - | 1500 | Werlatone | D8146
CEGF10653 | 20 | 130 | 4 | 20 | 0.4 | - | - | 2000 | Werlatone | D10302
CEGF10654 | 20 | 130 | 4 | 20 | 0.3 | - | - | 8000 | Werlatone | D10360
CEGF10655 | 20 | 130 | 4 | 20 | 0.3 | - | - | 10000 | Werlatone | D9221
CEGF10656 | 20 | 200 | 2 | 20 | 0.5 | - | - | 1000 | Werlatone | D10696
CEGF10657 | 20 | 300 | 4 | 18 | 0.5 | - | - | 1750 | Werlatone | D8803
CEGF10658 | 20 | 500 | 2 | 25 | 0.5 | - | - | 25 | Werlatone | D6253
CEGF10659 | 20 | 500 | 2 | 25 | 0.5 | - | - | 25 | Werlatone | D7572
CEGF10660 | 20 | 500 | 2 | 20 | 0.5 | - | - | 25 | Werlatone | D8444
CEGF10661 | 20 | 500 | 4 | 20 | 0.65 | - | - | 25 | Werlatone | D6193
CEGF10662 | 20 | 500 | 2 | 20 | 0.35 | - | - | 50 | Werlatone | D7974
CEGF10663 | 20 | 500 | 2 | 20 | 0.35 | - | - | 50 | Werlatone | D7975
CEGF10664 | 20 | 500 | 4 | 20 | 0.65 | - | - | 50 | Werlatone | D6405
CEGF10665 | 20 | 500 | 2 | 20 | 0.3 | - | - | 100 | Werlatone | D7171
CEGF10666 | 20 | 500 | 2 | 20 | 0.3 | - | - | 100 | Werlatone | D7562
CEGF10667 | 20 | 500 | 4 | 20 | 0.5 | - | - | 100 | Werlatone | D7587
CEGF10668 | 20 | 500 | 2 | 20 | 0.35 | - | - | 200 | Werlatone | D7896
CEGF10669 | 20 | 500 | 4 | 20 | 0.5 | - | - | 200 | Werlatone | D5816
CEGF10670 | 20 | 500 | 8 | 20 | 0.75 | - | - | 400 | Werlatone | D5829
CEGF10671 | 20 | 500 | 2 | 20 | 0.35 | - | - | 500 | Werlatone | D7105
CEGF10672 | 20 | 500 | 4 | 20 | 0.7 | - | - | 500 | Werlatone | D5612
CEGF10673 | 20 | 500 | 2 | 18 | 0.8 | - | - | 1000 | Werlatone | D9891
CEGF10674 | 20 | 500 | 4 | 18 | 0.7 | - | - | 1000 | Werlatone | D5575
CEGF10675 | 20 | 500 | 4 | 18 | 0.7 | - | - | 1200 | Werlatone | D10348
CEGF10676 | 20 | 500 | 4 | 15 | 0.5 | - | - | 1300 | Werlatone | D10907
CEGF10677 | 20 | 500 | 2 | 15 | 0.5 | - | - | 1500 | Werlatone | D5576
CEGF10678 | 20 | 520 | 2 | 20 | 0.35 | - | - | 200 | Werlatone | D9598
CEGF10679 | 20 | 520 | 2 | 15 | 0.6 | - | - | 2000 | Werlatone | D9605
CEGF10680 | 20 | 1000 | 2 | 20 | 0.7 | - | - | 50 | Werlatone | D8632
CEGF10681 | 20 | 1000 | 2 | 18 | 0.75 | - | - | 100 | Werlatone | D7728
CEGF10682 | 20 | 1000 | 2 | 20 | 0.5 | - | - | 100 | Werlatone | D8300
CEGF10683 | 20 | 1000 | 2 | 18 | 0.5 | - | - | 100 | Werlatone | D8544W
CEGF10684 | 20 | 1000 | 4 | 20 | 0.75 | - | - | 100 | Werlatone | D7365
CEGF10685 | 20 | 1000 | 2 | 20 | 0.6 | - | - | 150 | Werlatone | D8633
CEGF10686 | 20 | 1000 | 4 | 15 | 0.7 | - | - | 200 | Werlatone | D9317
CEGF10687 | 20 | 1000 | 4 | 18 | 0.75 | - | - | 250 | Werlatone | D7439
CEGF10688 | 20 | 1000 | 2 | 15 | 0.7 | - | - | 500 | Werlatone | D8682
CEGF10689 | 20 | 1000 | 2 | 15 | 0.7 | - | - | 500 | Werlatone | D8851W
CEGF10690 | 20 | 1000 | 4 | 17 | 0.6 | - | - | 500 | Werlatone | D9048
CEGF10691 | 20 | 1000 | 2 | 18 | 0.8 | - | - | 1000 | Werlatone | D10249
CEGF10692 | 20 | 1000 | 2 | 18 | 0.8 | - | - | 1000 | Werlatone | D9264
CEGF10693 | 20 | 1000 | 4 | 15 | 0.65 | - | - | 1000 | Werlatone | D9075
CEGF10694 | 20 | 2000 | 2 | 15 | 1.2 | - | - | 5 | Werlatone | D8339
CEGF10695 | 20 | 2000 | 2 | 15 | 1.2 | - | - | 20 | Werlatone | D8341
CEGF10696 | 20 | 2500 | 3 | Non-Isolated | 1 | - | - | 50 | Werlatone | D9980
CEGF10697 | 20 | 3000 | 4 | 15 | 1.2 | - | - | 50 | Werlatone | D9310
CEGF10698 | 20 | 4000 | 4 | 12 | 1.5 | - | - | 50 | Werlatone | D9649
CEGF10699 | 22 | 32 | 4 | 25 | 0.25 | - | - | 10000 | Werlatone | D10267
CEGF10700 | 25 | 450 | 3 | 20 | 0.75 | - | - | 200 | Werlatone | D8032
CEGF10701 | 30 | 88 | 2 | 35 | 0.35 | - | - | 100 | Werlatone | D5839
CEGF10702 | 30 | 88 | 2 | 30 | 0.25 | - | - | 200 | Werlatone | D6617
CEGF10703 | 30 | 88 | 2 | 20 | 0.2 | - | - | 300 | Werlatone | D6001
CEGF10704 | 30 | 90 | 4 | 20 | 0.3 | - | - | 20 | Werlatone | D5770
CEGF10705 | 30 | 90 | 4 | 20 | 0.3 | - | - | 40 | Werlatone | D5919
CEGF10706 | 30 | 90 | 2 | 25 | 0.25 | - | - | 50 | Werlatone | D8496
CEGF10707 | 30 | 90 | 4 | 20 | 0.3 | - | - | 150 | Werlatone | D5920
CEGF10708 | 30 | 90 | 4 | 20 | 0.3 | - | - | 5000 | Werlatone | D5778
CEGF10709 | 30 | 400 | 2 | 20 | 0.4 | - | - | 300 | Werlatone | D5747
CEGF10710 | 30 | 500 | 3 | 20 | 0.75 | - | - | 100 | Werlatone | D7070
CEGF10711 | 30 | 500 | 3 | 20 | 0.85 | - | - | 250 | Werlatone | D10811
CEGF10712 | 30 | 500 | 3 | 20 | 1 | - | - | 750 | Werlatone | D9866
CEGF10713 | 30 | 512 | 2 | 20 | 0.5 | - | - | 650 | Werlatone | D8832
CEGF10714 | 30 | 520 | 4 | 18 | 0.7 | - | - | 1000 | Werlatone | D8907
CEGF10715 | 30 | 520 | 2 | 15 | 0.6 | - | - | 2000 | Werlatone | D9585
CEGF10716 | 30 | 600 | 2 | 25 | 0.4 | - | - | 200 | Werlatone | D8607
CEGF10717 | 30 | 600 | 2 | 25 | 0.4 | - | - | 200 | Werlatone | D8607W
CEGF10718 | 50 | 200 | 4 | 20 | 0.4 | - | - | 4000 | Werlatone | D2413
CEGF10719 | 77 | 2200 | 2 | Non-Isolated | 1 | - | - | 100 | Werlatone | D3821
CEGF10720 | 80 | 1000 | 4 | Non-Isolated | 0.75 | - | - | 150 | Werlatone | D5875
CEGF10721 | 80 | 1000 | 2 | Non-Isolated | 0.5 | - | - | 500 | Werlatone | D3806
CEGF10722 | 80 | 1000 | 4 | Partially Isolated | 0.6 | - | - | 750 | Werlatone | D10856
CEGF10723 | 80 | 1000 | 4 | 17 | 0.6 | - | - | 750 | Werlatone | D9002
CEGF10724 | 80 | 1000 | 2 | 18 | 0.5 | - | - | 1000 | Werlatone | D8383
CEGF10725 | 80 | 1000 | 4 | 15 | 0.65 | - | - | 1000 | Werlatone | D9440
CEGF10726 | 80 | 1000 | 2 | Non-Isolated | 0.5 | - | - | 2000 | Werlatone | D10830
CEGF10727 | 80 | 1000 | 2 | 15 | 0.5 | - | - | 2000 | Werlatone | D6129
CEGF10728 | 80 | 1000 | 4 | 15 | 0.65 | - | - | 2000 | Werlatone | D10629
CEGF10729 | 88 | 108 | 4 | 20 | 0.3 | - | - | 100 | Werlatone | D2873
CEGF10730 | 88 | 108 | 4 | 20 | 0.2 | - | - | 600 | Werlatone | D2888
CEGF10731 | 88 | 108 | 2 | 20 | 0.3 | - | - | 1000 | Werlatone | D4034
CEGF10732 | 88 | 108 | 4 | 20 | 0.3 | - | - | 2500 | Werlatone | D2889
CEGF10733 | 100 | 500 | 2 | 25 | 0.5 | - | - | 25 | Werlatone | D6100
CEGF10734 | 100 | 500 | 2 | 25 | 0.5 | - | - | 25 | Werlatone | D7626
CEGF10735 | 100 | 500 | 4 | 20 | 0.65 | - | - | 25 | Werlatone | D6000
CEGF10736 | 100 | 500 | 4 | 20 | 0.65 | - | - | 25 | Werlatone | D8296
CEGF10737 | 100 | 500 | 2 | 20 | 0.5 | - | - | 50 | Werlatone | D6760
CEGF10738 | 100 | 500 | 4 | 20 | 0.65 | - | - | 50 | Werlatone | D6738
CEGF10739 | 100 | 500 | 2 | 20 | 0.4 | - | - | 100 | Werlatone | D7142
CEGF10740 | 100 | 500 | 3 | 20 | 0.75 | - | - | 100 | Werlatone | D7438
CEGF10741 | 100 | 500 | 2 | 20 | 0.4 | - | - | 200 | Werlatone | D10508W
CEGF10742 | 100 | 500 | 2 | 20 | 0.35 | - | - | 500 | Werlatone | D10905
CEGF10743 | 100 | 500 | 2 | 20 | 0.4 | - | - | 500 | Werlatone | D5800
CEGF10744 | 100 | 500 | 4 | 20 | 0.5 | - | - | 500 | Werlatone | D5400
CEGF10745 | 100 | 500 | 4 | 20 | 0.4 | - | - | 500 | Werlatone | D9258
CEGF10746 | 100 | 500 | 2 | 23 | 0.25 | - | - | 1000 | Werlatone | D5900
CEGF10747 | 100 | 500 | 4 | 20 | 0.5 | - | - | 1200 | Werlatone | D5300
CEGF10748 | 100 | 500 | 2 | 20 | 0.3 | - | - | 1500 | Werlatone | D5700
CEGF10749 | 100 | 500 | 2 | 20 | 0.25 | - | - | 2000 | Werlatone | D6078
CEGF10750 | 100 | 1000 | 4 | 20 | 0.7 | - | - | 25 | Werlatone | D1990
CEGF10751 | 100 | 1000 | 4 | 20 | 0.6 | - | - | 100 | Werlatone | D1969
CEGF10752 | 100 | 1000 | 4 | 15 | 0.85 | - | - | 250 | Werlatone | D5517
CEGF10753 | 120 | 122 | 8 | 20 | 0.6 | - | - | 200 | Werlatone | D9422
CEGF10754 | 120 | 470 | 2 | Non-Isolated | 0.3 | - | - | 100 | Werlatone | D2542
CEGF10755 | 121 | 124 | 8 | 20 | 0.75 | - | - | 75 | Werlatone | D7801
CEGF10756 | 121 | 124 | 2 | 20 | 0.25 | - | - | 500 | Werlatone | D8301
CEGF10757 | 125 | 128 | 16 | 20 | 0.85 | - | - | 400 | Werlatone | D7743
CEGF10758 | 127 | 128 | 4 | 20 | 0.4 | - | - | 500 | Werlatone | D9913
CEGF10759 | 136 | 174 | 4 | 20 | 0.35 | - | - | 80 | Werlatone | D9579
CEGF10760 | 140 | 180 | 2 | Non-Isolated | 0.4 | - | - | 500 | Werlatone | D10271
CEGF10761 | 150 | 174 | 4 | 20 | 0.35 | - | - | 200 | Werlatone | D7007
CEGF10762 | 150 | 500 | 2 | Non-Isolated | 0.3 | - | - | 100 | Werlatone | D6295
CEGF10763 | 150 | 1000 | 2 | Non-Isolated | 0.5 | - | - | 350 | Werlatone | D5877
CEGF10764 | 150 | 1000 | 3 | Non-Isolated | 0.65 | - | - | 350 | Werlatone | D5876
CEGF10765 | 150 | 1000 | 4 | Non-Isolated | 0.7 | - | - | 350 | Werlatone | D5944
CEGF10766 | 169 | 171 | 8 | 20 | 0.5 | - | - | 200 | Werlatone | D9423
CEGF10767 | 200 | 400 | 2 | 20 | 0.25 | - | - | 500 | Werlatone | D3030
CEGF10768 | 200 | 1000 | 4 | 18 | 0.5 | - | - | 250 | Werlatone | D6386
CEGF10769 | 200 | 1000 | 4 | 17 | 0.65 | - | - | 500 | Werlatone | D9257
CEGF10770 | 200 | 1000 | 4 | 17 | 0.65 | - | - | 500 | Werlatone | D9416
CEGF10771 | 200 | 1000 | 4 | 15 | 0.65 | - | - | 1200 | Werlatone | D10854
CEGF10772 | 200 | 2500 | 2 | 15 | 0.65 | - | - | 200 | Werlatone | D7885
CEGF10773 | 225 | 400 | 2 | 20 | 0.3 | - | - | 200 | Werlatone | D5268
CEGF10774 | 225 | 400 | 2 | 25 | 0.3 | - | - | 200 | Werlatone | D9610
CEGF10775 | 225 | 400 | 2 | 20 | 0.3 | - | - | 400 | Werlatone | D6357
CEGF10776 | 225 | 400 | 4 | 20 | 0.4 | - | - | 400 | Werlatone | D5809
CEGF10777 | 290 | 300 | 4 | 20 | 0.4 | - | - | 200 | Werlatone | D7044
CEGF10778 | 290 | 300 | 8 | 20 | 0.5 | - | - | 200 | Werlatone | D6861
CEGF10779 | 290 | 300 | 8 | 20 | 0.65 | - | - | 200 | Werlatone | D8271
CEGF10780 | 290 | 300 | 16 | 20 | 0.65 | - | - | 400 | Werlatone | D7167
CEGF10781 | 290 | 320 | 4 | 25 | 0.3 | - | - | 400 | Werlatone | D10363
CEGF10782 | 330 | 530 | 8 | Non-Isolated | 0.25 | - | - | 10000 | Werlatone | D9816
CEGF10783 | 390 | 400 | 8 | 20 | 0.5 | - | - | 200 | Werlatone | D7169
CEGF10784 | 398 | 402 | 16 | 20 | 0.5 | - | - | 400 | Werlatone | D7977
CEGF10785 | 398 | 402 | 8 | 20 | 0.5 | - | - | 400 | Werlatone | D7976
CEGF10786 | 398 | 402 | 4 | 20 | 0.4 | - | - | 1000 | Werlatone | D8066
CEGF10787 | 400 | 470 | 3 | Non-Isolated | 0.2 | - | - | 100 | Werlatone | D5543
CEGF10788 | 400 | 470 | 4 | Non-Isolated | 0.2 | - | - | 100 | Werlatone | D5542
CEGF10789 | 400 | 475 | 6 | 20 | 0.4 | - | - | 750 | Werlatone | D6196
CEGF10790 | 400 | 500 | 2 | 20 | 0.75 | - | - | 25 | Werlatone | D9144
CEGF10791 | 400 | 500 | 8 | Non-Isolated | 0.4 | - | - | 100 | Werlatone | D9493
CEGF10792 | 400 | 550 | 4 | 20 | 0.3 | - | - | 500 | Werlatone | D2710
CEGF10793 | 400 | 550 | 2 | 20 | 0.25 | - | - | 1500 | Werlatone | D7525
CEGF10794 | 400 | 1000 | 2 | 18 | 0.5 | - | - | 200 | Werlatone | D5718
CEGF10795 | 400 | 1000 | 4 | 15 | 0.65 | - | - | 1000 | Werlatone | D10073
CEGF10796 | 400 | 1000 | 2 | Non-Isolated | 0.25 | - | - | 2000 | Werlatone | D7403
CEGF10797 | 400 | 1000 | 2 | Non-Isolated | 0.25 | - | - | 2500 | Werlatone | D7502
CEGF10798 | 400 | 2400 | 2 | Non-Isolated | 0.5 | - | - | 500 | Werlatone | D6190
CEGF10799 | 400 | 2400 | 3 | Non-Isolated | 0.65 | - | - | 500 | Werlatone | D6191
CEGF10800 | 400 | 2500 | 2 | 15 | 0.4 | - | - | 100 | Werlatone | D7866
CEGF10801 | 410 | 420 | 2 | 20 | 0.3 | - | - | 1250 | Werlatone | D10659
CEGF10802 | 410 | 450 | 4 | 20 | 0.3 | - | - | 1250 | Werlatone | D9958
CEGF10803 | 410 | 450 | 4 | 20 | 0.3 | - | - | 1600 | Werlatone | D10444
CEGF10804 | 420 | 450 | 4 | 20 | 0.3 | - | - | 2000 | Werlatone | D4047
CEGF10805 | 450 | 2000 | 2 | 15 | 0.5 | - | - | 125 | Werlatone | D7231
CEGF10806 | 470 | 860 | 4 | 18 | 0.35 | - | - | 250 | Werlatone | D6748
CEGF10807 | 470 | 860 | 2 | 15 | 0.3 | - | - | 500 | Werlatone | D6749
CEGF10808 | 470 | 860 | 4 | 18 | 0.4 | - | - | 500 | Werlatone | D5906
CEGF10809 | 470 | 860 | 4 | 18 | 0.35 | - | - | 1000 | Werlatone | D5907
CEGF10810 | 470 | 860 | 12 | Non-Isolated | 0.3 | - | - | 5000 | Werlatone | D5321
CEGF10811 | 500 | 1000 | 4 | 20 | 0.75 | - | - | 50 | Werlatone | D8158
CEGF10812 | 500 | 1000 | 2 | 20 | 0.5 | - | - | 100 | Werlatone | D8608
CEGF10813 | 500 | 1000 | 2 | 18 | 0.2 | - | - | 1000 | Werlatone | D3897
CEGF10814 | 500 | 1000 | 2 | 14 | 0.25 | - | - | 1000 | Werlatone | D9279
CEGF10815 | 500 | 1500 | 2 | 15 | 0.4 | - | - | 200 | Werlatone | D10903
CEGF10816 | 500 | 2500 | 2 | 15 | 0.4 | - | - | 200 | Werlatone | D7823
CEGF10817 | 500 | 2500 | 2 | 15 | 0.3 | - | - | 500 | Werlatone | D9392
CEGF10818 | 600 | 3000 | 2 | 17 | 0.5 | - | - | 200 | Werlatone | D8606
CEGF10819 | 600 | 3000 | 2 | 17 | 0.5 | - | - | 200 | Werlatone | D8606W
CEGF10820 | 649 | 651 | 8 | Non-Isolated | 0.3 | - | - | 4000 | Werlatone | D9903
CEGF10821 | 700 | 2700 | 2 | 20 | 0.5 | - | - | 200 | Werlatone | D9853
CEGF10822 | 700 | 4200 | 4 | Non-Isolated | 0.3 | - | - | 2000 | Werlatone | D10119
CEGF10823 | 700 | 6000 | 4 | Non-Isolated | 0.6 | - | - | 300 | Werlatone | D11149
CEGF10824 | 700 | 6500 | 2 | Non-Isolated | 0.6 | - | - | 300 | Werlatone | D10803
CEGF10825 | 800 | 960 | 4 | 20 | 0.4 | - | - | 300 | Werlatone | D5072
CEGF10826 | 800 | 1000 | 4 | 18 | 0.35 | - | - | 100 | Werlatone | D5074
CEGF10827 | 800 | 1000 | 2 | 20 | 0.3 | - | - | 200 | Werlatone | D3800
CEGF10828 | 800 | 1300 | 2 | 15 | 0.5 | - | - | 200 | Werlatone | D9479
CEGF10829 | 800 | 2000 | 2 | 15 | 0.5 | - | - | 25 | Werlatone | D10401
CEGF10830 | 800 | 2000 | 2 | 15 | 0.4 | - | - | 200 | Werlatone | D6669
CEGF10831 | 800 | 2000 | 3 | 16 | 0.45 | - | - | 300 | Werlatone | D10533
CEGF10832 | 800 | 2000 | 4 | 11 | 0.4 | - | - | 1500 | Werlatone | D10820
CEGF10833 | 800 | 2300 | 4 | 11 | 0.5 | - | - | 800 | Werlatone | D8422
CEGF10834 | 800 | 2500 | 4 | Non-Isolated | 0.5 | - | - | 600 | Werlatone | D9810
CEGF10835 | 800 | 2500 | 4 | 11 | 0.5 | - | - | 1000 | Werlatone | D9811
CEGF10836 | 800 | 2800 | 4 | 15 | 0.7 | - | - | 200 | Werlatone | D7539
CEGF10837 | 800 | 3000 | 2 | 15 | 0.4 | - | - | 200 | Werlatone | D7630
CEGF10838 | 800 | 3000 | 4 | 15 | 0.6 | - | - | 250 | Werlatone | D10624
CEGF10839 | 800 | 3000 | 2 | 15 | 0.4 | - | - | 400 | Werlatone | D9869
CEGF10840 | 800 | 3000 | 4 | 15 | 0.65 | - | - | 500 | Werlatone | D10380
CEGF10841 | 800 | 3800 | 2 | 15 | 0.5 | - | - | 300 | Werlatone | D8986
CEGF10842 | 800 | 4200 | 4 | 12 | 1 | - | - | 80 | Werlatone | D7435
CEGF10843 | 800 | 4200 | 2 | 15 | 0.5 | - | - | 150 | Werlatone | D6263
CEGF10844 | 800 | 4200 | 2 | 15 | 0.5 | - | - | 250 | Werlatone | D8543
CEGF10845 | 800 | 4200 | 2 | Non-Isolated | 0.4 | - | - | 400 | Werlatone | D10757
CEGF10846 | 800 | 5000 | 2 | 15 | 0.6 | - | - | 150 | Werlatone | D8468
CEGF10847 | 819 | 869 | 8 | 60 | 0.8 | - | - | 160 | Werlatone | D5868
CEGF10848 | 850 | 860 | 8 | Non-Isolated | 0.4 | - | - | 100 | Werlatone | D9399
CEGF10849 | 900 | 1300 | 4 | 20 | 0.4 | - | - | 200 | Werlatone | D7695
CEGF10850 | 960 | 1215 | 2 | 18 | 0.2 | - | - | 200 | Werlatone | D10055
CEGF10851 | 1000 | 2000 | 2 | 15 | 0.25 | - | - | 600 | Werlatone | D10359
CEGF10852 | 1000 | 2000 | 4 | 15 | 0.4 | - | - | 600 | Werlatone | D10609
CEGF10853 | 1000 | 2000 | 2 | 15 | 0.2 | - | - | 800 | Werlatone | D7243
CEGF10854 | 1000 | 2500 | 8 | 8 | 0.35 | - | - | 100 | Werlatone | D9462
CEGF10855 | 1000 | 2500 | 8 | 8 | 0.4 | - | - | 200 | Werlatone | D9939
CEGF10856 | 1000 | 2500 | 2 | 10 | 0.5 | - | - | 1000 | Werlatone | D9343
CEGF10857 | 1000 | 2500 | 8 | Non-Isolated | 0.3 | - | - | 2000 | Werlatone | D9710
CEGF10858 | 1000 | 3000 | 4 | Non-Isolated | 0.45 | - | - | 500 | Werlatone | D9623
CEGF10859 | 1000 | 3000 | 2 | 17 | 0.5 | - | - | 600 | Werlatone | D10262
CEGF10860 | 1020 | 1040 | 2 | 18 | 0.25 | - | - | 200 | Werlatone | D6393
CEGF10861 | 1200 | 1400 | 8 | Non-Isolated | 0.4 | - | - | 200 | Werlatone | D9931
CEGF10862 | 1200 | 1400 | 2 | 20 | 0.3 | - | - | 500 | Werlatone | D5349
CEGF10863 | 1200 | 1400 | 32 | Non-Isolated | 0.5 | - | - | 4000 | Werlatone | D6857
CEGF10864 | 1500 | 1900 | 2 | 20 | 0.3 | - | - | 150 | Werlatone | D6855
CEGF10865 | 1750 | 1850 | 2 | 20 | 0.3 | - | - | 50 | Werlatone | D6431
CEGF10866 | 1750 | 1850 | 4 | 20 | 0.6 | - | - | 200 | Werlatone | D5784
CEGF10867 | 1800 | 2000 | 2 | 20 | 0.25 | - | - | 100 | Werlatone | D6281
CEGF10868 | 1850 | 1990 | 2 | 25 | 0.3 | - | - | 200 | Werlatone | D9377
CEGF10869 | 1850 | 1990 | 2 | 20 | 0.3 | - | - | 250 | Werlatone | D5213
CEGF10870 | 1850 | 2000 | 4 | 20 | 0.5 | - | - | 50 | Werlatone | D5176
CEGF10871 | 2000 | 4000 | 2 | 15 | 0.5 | - | - | 20 | Werlatone | D6747
CEGF10872 | 2000 | 4000 | 2 | 15 | 0.5 | - | - | 50 | Werlatone | D9900
CEGF10873 | 2000 | 4000 | 2 | 15 | 0.35 | - | - | 200 | Werlatone | D9215
CEGF10874 | 2000 | 4000 | 4 | Non-Isolated | 0.45 | - | - | 700 | Werlatone | D10885
CEGF10875 | 2000 | 6000 | 2 | 15 | 0.6 | - | - | 200 | Werlatone | D10149
CEGF10876 | 2000 | 6000 | 4 | 15 | 1 | - | - | 200 | Werlatone | D10296
CEGF10877 | 2000 | 6000 | 2 | 15 | 0.5 | - | - | 500 | Werlatone | D9667
CEGF10878 | 2000 | 6000 | 4 | Non-Isolated | 0.45 | - | - | 500 | Werlatone | D10936
CEGF10879 | 2200 | 2750 | 32 | Non-Isolated | 0.4 | - | - | 40 | Werlatone | D9559
CEGF10880 | 2300 | 2400 | 16 | Non-Isolated | 0.2 | - | - | 200 | Werlatone | D6310
CEGF10881 | 2300 | 2400 | 16 | Non-Isolated | 0.2 | - | - | 2000 | Werlatone | D6309
CEGF10882 | 2305 | 2360 | 16 | Non-Isolated | 0.2 | - | - | 1000 | Werlatone | D9194
CEGF10883 | 2310 | 2350 | 16 | Non-Isolated | 0.2 | - | - | 2000 | Werlatone | D6083
CEGF10884 | 2400 | 2500 | 2 | 20 | 0.3 | - | - | 250 | Werlatone | D5215
CEGF10885 | 2700 | 3500 | 16 | Non-Isolated | 0.35 | - | - | 2000 | Werlatone | D9706
CEGF10886 | 3000 | 3600 | 4 | 15 | 0.5 | - | - | 300 | Werlatone | D7386
CEGF10887 | 3000 | 6000 | 2 | 15 | 0.35 | - | - | 250 | Werlatone | D9042
CEGF10888 | 3100 | 3500 | 2 | 20 | 0.4 | - | - | 300 | Werlatone | D5743
CEGF10889 | 3100 | 3500 | 16 | Non-Isolated | 0.3 | - | - | 400 | Werlatone | D9101
CEGF10890 | 3100 | 3500 | 2 | 20 | 0.3 | - | - | 400 | Werlatone | D10407
CEGF10891 | 1000 | 2000 | 4 | 10 | 1.5 | - | - | 2 | Mini-Circuits | SCA-4-20
CEGF10902 | 690 | 2700 | 4 | 20 | 1.3 | 4 | 0.4 | 5 | Mini-Circuits | SEPS-4-272+
| 700 | 2700 | 8 | 20 | 1.8 | 7 | 1 | 5 | Mini-Circuits | SEPS-8-272+
| 2 | 2750 | 2 | 20 | 0.5 | 2 | 0.2 | 0.5 | Mini-Circuits | SYPS-2-282-75+
| 5 | 2700 | 2 | 20 | 0.9 | 2 | 0.3 | 0.5 | Mini-Circuits | TCP-2-272+
| 800 | 2700 | 2 | 22 | 0.3 | 3 | 0.3 | 10 | Mini-Circuits | ZAPD-2-272+
| 500 | 2750 | 4 | 20 | 1.8 | 6 | 0.4 | 100 | Mini-Circuits | ZB4PD-282-50W+
| 2450 | 2700 | 8 | 22 | 2 | 7 | 0.6 | 5 | Mini-Circuits | ZC8SC272-12DL+
| 600 | 2750 | 2 | 22 | 0.4 | 1 | 0.1 | 10 | Mini-Circuits | ZN2PD-272SMP+
| 500 | 2700 | 4 | 22 | 0.9 | 3 | 0.25 | 10 | Mini-Circuits | ZN4PD-272-S+
| 650 | 2750 | 6 | 25 | 0.9 | 4 | 0.3 | 100 | Mini-Circuits | ZN6PD-272HP+
| 690 | 2750 | 8 | 28 | 0.8 | 2 | 0.1 | 10 | Mini-Circuits | ZN8PD-272SMP+
| 2225 | 2700 | 4 | 20 | 1 | 9 | 1.2 | 2.5 | Mini-Circuits | ZX10-4-27-S+
| 800 | 3100 | 4 | Non Isolated | 0.65 | 5 | 0.3 | 600 | IPP | IPP-1171
| 850 | 2650 | 4 | 6 | 0.6 | 5 | 0.25 | 1000 | IPP | IPP-1192
| 2900 | 3100 | 2 | 14 | 0.4 | 5 | 0.2 | 400 | IPP | IPP-1188
| 700 | 2700 | 2 | 20 | 0.5 | - | - | 200 | Werlatone | D9853
| 2200 | 2750 | 32 | Non-Isolated | 0.4 | - | - | 40 | Werlatone | D9559
| 2305 | 2360 | 16 | Non-Isolated | 0.2 | - | - | 1000 | Werlatone | D9194
| 1 | 2700 | 2 | 9 |  | 2 | 0.5 | 1 | M/A-COM | MAPD-008957-CT0012